## dB¦Cable
Decibel ⇄ Linear in Cable-Systems - Academy of EMC
Version: | 1.00.00.2020
Author: | Reto Keller, Academy of EMC
Date: | 2020-May-07
This converter calculates dB values from linear values and vice versa.
Assumptions: | All values are root-mean-square (RMS) values, unless otherwise noted.
Physical quantity |  |  | Unit
Voltage V |  |  | [V]
Voltage level dBV, 20*log(V/1V) |  |  | [dBV]
Voltage level dBuV, 20*log(V/1uV) |  |  | [dBuV]
Current I |  |  | [A]
Current level dBA, 20*log(I/1A) |  |  | [dBA]
Current level dBuA, 20*log(I/1uA) |  |  | [dBuA]
Power P |  |  | [W]
Power level dBm, 20*log(P/1mW) |  |  | [dBm]
Power level dBm, 20*log(P/1uW) |  |  | [dBuW]
Input parameters |  | Value | Unit | Remark
Reference impedance Z0 |  | 50 | [Ohm] | Calculations below are based on the Z0 you set here.
Known input values |  | [V] | [dBV] | [dBuV] | [A] | [dBA] | [dBuA] | [W] | [dBm] | [dBuW]
0.1 | [V] |  | -20 | 100 | 0.002 | -53.9794 | 66.0206 | 0.0002 | -6.9897 | 23.0103
-20 | [dBV] | 0.1 |  | 100 | 0.002 | -53.9794 | 66.0206 | 0.0002 | -6.9897 | 23.0103
100 | [dBuV] | 0.1 | -20 |  | 0.002 | -53.9794 | 66.0206 | 0.0002 | -6.9897 | 23.0103
0.002 | [A] | 0.1 | -20 | 100 |  | -53.9794 | 66.0206 | 0.0002 | -6.9897 | 23.0103
-53.9794 | [dBA] | 0.1 | -20 | 100 | 0.002 |  | 66.0206 | 0.0002 | -6.9897 | 23.0103
66.0206 | [dBuA] | 0.1 | -20 | 100 | 0.002 | -53.9794 |  | 0.0002 | -6.9897 | 23.0103
0.0002 | [W] | 0.1 | -20 | 100 | 0.002 | -53.9794 | 66.0206 |  | -6.9897 | 23.0103
-6.9897 | [dBm] | 0.1 | -20 | 100 | 0.002 | -53.9794 | 66.0206 | 0.0002 |  | 23.0103
23.0103 | [dBuW] | 0.1 | -20 | 100 | 0.002 | -53.9794 | 66.0206 | 0.0002 | -6.9897
References:
[1] Henry W. Ott, Electromagnetic Compatibility Engineering, John Wiley & Sons, Inc., 2009, pp. 733-739
Disclaimer: Your use of this Academy of EMC Excel-Sheet indicates that you accept full responsibility for the results produced, and that you agree to indemnify and hold harmless Reto Keller, Academy of EMC, and it assigns, for any damages that may result from its use.

## dB¦Free-Space
Decibel ⇄ Linear in Free-Space - Academy of EMC
Version: | 1.00.00.2020
Author: | Reto Keller, Academy of EMC
Date: | 2020-May-05
This field strength calculator converts different field strength units.
Assumption: medium = air.
Physical quantity |  |  | Unit |  | Physical constants |  |  | Value | Unit
Electric field strength E |  |  | [V/m] |  | Speed of light |  |  | 299800000 | [m/s]
E field level, 20*log(E/1uV/m) |  |  | [dBuV/m] |  | Permittivity of vacuum e0 |  |  | 8.854e-12 | [F/m]
Magnetic field strength H |  |  | [A/m] |  | Permeability of vacuum m0 |  |  | 1.2566e-06 | [H/m]
H field level, 20*log(H/1uA/m) |  |  | [dBuA/m]
Magnetic flux density B |  |  | [T]
Magnetic flux density B*10e9 |  |  | [pT]
Magnetic flux level, 20*log(B/1pT) |  |  | [dBpT]
Gauss |  |  | [Gs]
Power density S |  |  | [W/m2]
10*log(S) |  |  | [dBW/m2]
Power level, 10*log(S/1mW) |  |  | [dBm/m2]
Power density S per cm2 |  |  | [mW/cm2]
Input parameters |  | Value | Unit | Remark
Wave impedance ZW |  | 376.7343 | [Ohm] | Calculations below are based on the ZW = E/H you set here. Set ZW = 377[Ohm] for free-space (far-field).
Known input values |  | [V/m] | [dBuV/m] | [A/m] | [dBuA/m] | [T] | [mT] | [pT] | [dBpT] | [Gs] | [W/m2] | [dBW/m2] | [dBm/m2] | [mW/cm2]
10 | [V/m] |  | 140 | 0.026544 | 88.4793 | 3.3356e-08 | 3.3356e-05 | 33356.0557 | 90.4635 | 0.00033356 | 0.26544 | -5.7604 | 24.2396 | 0.026544
43.5 | [dBuV/m] | 0.00014962 |  | 3.9716e-07 | -8.0207 | 4.9909e-13 | 4.9909e-10 | 0.49909 | -6.0365 | 4.9909e-09 | 5.9424e-11 | -102.2604 | -72.2604 | 5.9424e-12
0.02654 | [A/m] | 9.9985 | 139.9987 |  | 88.478 | 3.3351e-08 | 3.3351e-05 | 33351.1476 | 90.4622 | 0.00033351 | 0.26536 | -5.7616 | 24.2384 | 0.026536
88.4793 | [dBuA/m] | 10 | 140 | 0.026544 |  | 3.3356e-08 | 3.3356e-05 | 33356.069 | 90.4635 | 0.00033356 | 0.26544 | -5.7603 | 24.2397 | 0.026544
3.3356e-08 | [T] | 10 | 140 | 0.026544 | 88.4793 |  | 3.3356e-05 | 33356 | 90.4635 | 0.00033356 | 0.26544 | -5.7604 | 24.2396 | 0.026544
3.3356e-05 | [mT] | 10 | 140 | 0.026544 | 88.4793 | 3.3356e-08 |  | 33356 | 90.4635 | 0.00033356 | 0.26544 | -5.7604 | 24.2396 | 0.026544
33356 | [pT] | 10 | 140 | 0.026544 | 88.4793 | 3.3356e-08 | 3.3356e-05 |  | 90.4635 | 0.00033356 | 0.26544 | -5.7604 | 24.2396 | 0.026544
90.4635 | [dBpT] | 10 | 140 | 0.026544 | 88.4793 | 3.3356e-08 | 3.3356e-05 | 33356.0795 |  | 0.00033356 | 0.26544 | -5.7603 | 24.2397 | 0.026544
0.000334 | [Gs] | 10.0132 | 140.0114 | 0.026579 | 88.4907 | 3.34e-08 | 3.34e-05 | 33400 | 90.4749 |  | 0.26614 | -5.7489 | 24.2511 | 0.026614
0.26544 | [W/m2] | 10 | 140 | 0.026544 | 88.4793 | 3.3356e-08 | 3.3356e-05 | 33356.1149 | 90.4635 | 0.00033356 |  | -5.7603 | 24.2397 | 0.026544
-5.76035 | [dBW/m2] | 10 | 140 | 0.026544 | 88.4793 | 3.3356e-08 | 3.3356e-05 | 33356.0624 | 90.4635 | 0.00033356 | 0.26544 |  | 24.2396 | 0.026544
24.2396 | [dBm/m2] | 9.9999 | 140 | 0.026544 | 88.4792 | 3.3356e-08 | 3.3356e-05 | 33355.8704 | 90.4634 | 0.00033356 | 0.26544 | -5.7604 |  | 0.026544
0.026544 | [mW/cm2] | 10 | 140 | 0.026544 | 88.4793 | 3.3356e-08 | 3.3356e-05 | 33356.1149 | 90.4635 | 0.00033356 | 0.26544 | -5.7603 | 24.2397
References:
[1] J. L. Norman Violette, Donald R. J. White, Michael F. Violette, Electromagnetic Compatibility Handbook, Van Norstrand Reinhold Company, 1987, pp.26-29
Disclaimer: Your use of this Academy of EMC Excel-Sheet indicates that you accept full responsibility for the results produced, and that you agree to indemnify and hold harmless Reto Keller, Academy of EMC, and it assigns, for any damages that may result from its use.

## Near¦FarField
Near-Field ¦ Far-Field - Academy of EMC
Version: | 1.00.00.2020
Author: | Reto Keller, Academy of EMC
Date: | 2020-Jun-14
Ideal Electrical Hertzian Dipole vs. Real Antennas
For an ideal Hertzian Dipole (indefinitely small) the near-field to far-field boundary is defined as d=l/(2*p).
In practice, the boundary between near- and far-field depends on the wavelength l [m] and the maximum dimension D [m] of the antenna.
The areas around a transmitting antenna can be roughly categorized in three parts: reactive near-field, radiative near-field, far-field.
Electrically small antennas (D<l/2)
Electrically small antennas (D<l/2), have a reactive near-field, but no significant radiative near-field or far-field.
Electrically large antennas (D>l/2)
Electrically large antennas (D>l/2), have all three categories of fields: reactive near-field, radiative near-field, far-field.
Physical quantity |  | Unit |  | Physical constants |  | Value | Unit
Frequency f |  | [Hz] |  | Speed of light c |  | 299800000 | [m/s]
Wavelength l |  | [m] |  | Permittivity of vacuum e0 |  | 8.854e-12 | [F/m]
|  |  |  | Permeability of vacuum m0 |  | 1.2566e-06 | [H/m]
Input parameters |  | Value | Unit | Remark
Relative permittivity ereff |  | 1 | [1] | ereff influences l. In case the antenna is a PCB-trace or cable, calculate ereff accordingly.
Relative permeability mreff |  | 1 | [1] | mreff influences l. mreff is usually 1.
Maximum dimension D |  | 1 | [m] | Maximum linear dimension D (aperture, length) of the antenna.
f where D= l/2 |  | 149900000 | [Hz] | Frequency f at which the antenna with dimension D starts to be a good radiator.
Frequency and Wavelength |  |  | Electrically small antennas (D<l/2) | Electrically large antennas (D>l/2)
f [Hz] | l [m] | l/2 [m] | Reactive Near Field Boundary [m] | Reactive Near Field Boundary [m] | Radiative Near Field Boundary [m]
10000 | 29980 | 14990 | 4771.4652 | 0.0035808 | 6.6711e-05
100000 | 2998 | 1499 | 477.1465 | 0.011323 | 0.00066711
1000000 | 299.8 | 149.9 | 47.7147 | 0.035808 | 0.0066711
10000000 | 29.98 | 14.99 | 4.7715 | 0.11323 | 0.066711
100000000 | 2.998 | 1.499 | 0.47715 | 0.35808 | 0.66711
1000000000 | 0.2998 | 0.1499 | 0.047715 | 1.1323 | 6.6711
10000000000 | 0.02998 | 0.01499 | 0.0047715 | 3.5808 | 66.7111
100000000000 | 0.002998 | 0.001499 | 0.00047715 | 11.3234 | 667.1114
References:
[1] Constantine A. Balanis, Antenna Theory Analysis and Design, John Wiley & Sons Inc., 3rd. Edition, 2005, pp. 34-36
Disclaimer: Your use of this Academy of EMC Excel-Sheet indicates that you accept full responsibility for the results produced, and that you agree to indemnify and hold harmless Reto Keller, Academy of EMC, and it assigns, for any damages that may result from its use.

## Γ⇄RL⇄VSWR
Impedance Matching Calculations (G, VSWR, RL) - Academy of EMC
Version: | 1.00.00.2020
Author: | Reto Keller, Academy of EMC
Date: | 2020-Jul-31
Physical quantity |  | Unit | Remark
Source/system impedance Zsource / Z0 |  | [W] | Typical 50W
Load impedance Zload |  | [W] | E.g. impedance of the antenna
Reflection coefficient G, s11 |  | [1] | G = Vreflected/Vforward
Voltage standing wave ratio VSWR |  | [1] | VSWR = StandingWaveMax/StandingWaveMin
Return loss RL |  | [dB] | RL = 10*log10(Pforward/Preflected)
Power Transfer PT |  | % | Power dissipated in load in %. PT = 100%/P100%Matched*Punmatched. Power reflectec by load = (G 2)*Psource
Power reflected PR |  | % | Power reflected by load in %. PR = 100% - Ptransferred. Power transferred to load = Psource*(1̶ G 2)
Degree of Matching | Zload [W] | ¦Г¦ [1] | ¦Г¦ [dB] | ¦VSWR¦:1 [1] | RL [dB] | Power Transfer [%] | Power Reflection [%]
Perfectly matched |  | 0 | -∞ | 1:1 | ∞ | 100 | 0
Good matching |  | < 0.2 | < -14 [dB] | < 1.5:1 | > 14 [dB] | > 96 | < 4
Poor matching |  | 0.2...0.3 | -14…-10 [dB] | 1.5:1...2:1 | 10…14 [dB] | 89…94 | 4...11
Unmatched |  | > 0.3 | -10…0 [dB] | > 2:1 | 0…10 [dB] | < 89 | > 11
Total reflection |  | 1 | 0 | ∞ | 0 | 0 | 100
Input parameters |  | Value | Unit | Remark
System impedance Z0 |  | 50 | [Ohm] | System impedance Z0 or source impedance Zsource . This sheet only calculates with real parts (no imaginary part)
Known input values |  |  | Unit | Zload [Ω] | ¦Г¦ [1] | ¦Г¦ [dB] | ¦VSWR¦:1 [1] | RL [dB] | Power Transfer [%] | Power Reflection [%]
Load impedance Zload |  | 70 | [W] |  | 0.16667 | -15.563 | 1.4 | 15.563 | 97.2222 | 2.7778
Reflection coefficient G, s11 |  | 0.01 | [1] | 51.0101 |  |  | 1.0202 | 40 | 99.99 | 0.01
Voltage standing wave ratio ¦VSWR¦ |  | 1.02 | [1] | 51 | 0.009901 | -40.0864 |  | 40.0864 | 99.9902 | 0.009803
|  |  |  | 49.0196 | 0.009901 | -40.0864 |  | 40.0864 | 99.9902 | 0.009803
Return loss RL |  | 20 | [dB] | 61.1111 | 0.1 | -20 | 1.2222 |  | 99 | 1
|  |  |  | 40.9091 | 0.1 | -20 | 1.2222 |  | 99 | 1
References:
[1] Reference Data for Engineers, Newens, 9th Edition, 2002, pages: 12-25, 29-8, 31-2
Disclaimer: Your use of this Academy of EMC Excel-Sheet indicates that you accept full responsibility for the results produced, and that you agree to indemnify and hold harmless Reto Keller, Academy of EMC, and it assigns, for any damages that may result from its use.
𝑍_load=𝑍_0
𝑍_load=0
𝑍_load=∞
𝑍_load=1.4…1.9∙𝑍_0
𝑍_load=0.5…0.7∙𝑍_0
𝑍_load=1.4∙𝑍_0
𝑍_load=0.7∙𝑍_0
𝑍_load>1.9∙𝑍_0
𝑍_load<0.5∙𝑍_0

## Wavelength
Wavelength vs. Frequency Calculator - Academy of EMC
Version: | 1.00.00.2020
Author: | Reto Keller, Academy of EMC
Date: | 2020-July-31
Wavelength λ [m] of a sinusoidal signal is given by its frequency f [Hz] and the velocity of the electromagnetic wave v [m/sec]: λ=v/f.
Velocity v [m/sec] is given by the permittivity e=e0*er and the permeability m=m0*mr of the media(s) througth with the electromagnetic wave travels: v=1/√(e0*er*m0*mr)=c/√(er*mr)
Physical constants |  | Value | Unit
Speed of light c |  | 299795637.6932 | [m/s]
Permittivity of vacuum e0 |  | 8.854e-12 | [F/m]
Permeability of vacuum m0 |  | 1.2566e-06 | [H/m]
Input parameters |  | Value | Unit | Remark
Relative permittivity ereff |  | 1 | [1] | Relative (effective) permittivity of media through with electromagnetic field travels. Set ereff=1 for air.
Relative permeability mreff |  | 1 | [1] | Relative (effective) permeability of media through with electromagnetic field travels. Set mreff=1 for air.
Velocity v |  | 299795637.6932 | [m/sec] | Velocity of the sinusoidal signal with frequency f and wavelangth l.
Wavelength l [m] vs. Frequency f [Hz]
Calculation of the wavelength l for frequency f and vice versa of an electromagnetic wave in a media with ereff and mreff.
Known input values |  | Value | Unit | f [Hz] | l [m] | l/2 [m] | Remark
Frequency f |  | 30000000000000000 | [Hz] |  | 9.9932e-09 | 4.9966e-09 | Frequency of the sinusoidal signal. Set er and mr of the media above.
Wavelength l |  | 0.299 | [m] | 1002660995.6295 |  |  | Wavelength of the sinusoidal signal. Set er and mr of the media above.
References:
[1] Clayton R. Paul. Introduction to Electromagnetic Compatibility. John Wiley & Sons Inc., 2nd Edition, 2008, pp. 185-186
Disclaimer: Your use of this Academy of EMC Excel-Sheet indicates that you accept full responsibility for the results produced, and that you agree to indemnify and hold harmless Reto Keller, Academy of EMC, and it assigns, for any damages that may result from its use.

## e_r (hidden)
Dielectric Constants er of common insulation material - Academy of EMC
Version: | 1.00.00.2020
Author: | Reto Keller, Academy of EMC
Date: | 2020-July-31
Material | Dielectric Constant εr = Permittivity εr [1]
| 60Hz | 1kHz | 1MHz | 100MHz | 3GHz | 25GHz
Polycarbonate (PC) | - | 3.17 | 3.02 | 2.96 | - | -
Polychlorotrifluoroethylene (PCTFE) | 2.72 | 2.63 | 2.42 | 2.32 | 2.29 | 2.28
Polyethylene (PE) | 2.26 | 2.26 | 2.26 | 2.26 | 2.26 | 2.26
Polyethyleneterephthalate (PET) | 3.16 | 3.12 | 2.98 | - | - | -
Polyethylmethacrylate (PEMA) | - | 2.75 | 2.55 | 2.52 | 2.51 | 2.5
Polyhexamethylene-adipamid (nylon) | 3.7 | 3.5 | 3.14 | 3 | 2.84 | 2.73
Polyimide (PI) | - | 3.5 | 3.4 | - | - | -
Polyisobutylene (PIB) | 2.23 | 2.23 | 2.23 | 2.23 | 2.23 | -
Polymer 95% vinyl-chloride (PVC), 5% vinyl-acetate | - | 3.15 | 2.9 | 2.8 | 2.74 | -
Polymethyl methacrylate (PMMA) | 3.45 | 3.12 | 2.76 | - | 2.6 | -
Polyphenylene oxide (PPE) | 2.55 | 2.55 | 2.55 | - | 2.55 | -
Polypropylene (PP) | 2.25 | 2.25 | 2.55 | - | - | -
Polystyrene (PS) | 2.56 | 2.56 | 2.56 | 2.55 | 2.55 | 2.54
Polytetrafluoroethylene (PTFE, teflon) | 2.1 | 2.1 | 2.1 | 2.1 | 2.1 | 2.08
Polyvinylcyclohexane (PVCH) | - | 2.25 | 2.25 | 2.25 | 2.25 | -
Polyvinyl formal (PVF) | 3.2 | 3.12 | 2.92 | 2.8 | 2.76 | 2.7
Polyvinylidene fluoride (PVDF) | 8.4 | 8 | 6.6 | - | - | -
Urea-formaldehyde, cellulose | 6.6 | 6.2 | 5.65 | 5.1 | 4.57 | -
Urethane elastomer (PUR) | 6,7-7,5 | 6,7-7,5 | 6,5-7,1 | - | - | -
Vinylidene-vinyl chloride copolymer (PVDC) | 5 | 4.65 | 3.18 | 2.82 | 2.71 | -
100% aniline-formaldehyde (Dilecteue-100) | 3.7 | 3.68 | 3.58 | 3.5 | 3.44 | -
100% phenol-formaldehyde | 8.6 | 7.15 | 5.4 | 4.4 | 3.64 | -
100% polyvinyl-chloride (PVC) | 3.2 | 3.1 | 2.88 | 2.85 | 2.84 | -
References:
[1] Reference Data for Engineers, Newens, 9th Edition, 2002, pages: 4-40 to 4-23
Disclaimer: Your use of this Academy of EMC Excel-Sheet indicates that you accept full responsibility for the results produced, and that you agree to indemnify and hold harmless Reto Keller, Academy of EMC, and it assigns, for any damages that may result from its use.

## e_reff
Effective Dielectric Constant ereff Calculator - Academy of EMC
Version: | 1.00.00.2020
Author: | Reto Keller, Academy of EMC
Date: | 2020-July-31
The effective dielectric constant ereff is defined as the uniform equivalent dielectric constant for a transmission, even in presence of different dielectrica (e.g. air, FR-4).
The effective dielectric constant for coaxial cables, waveguides and embedded striplines is equeal the dielectric constant of the dielectric bulk material.
The formulas used here are only approximations and effects of e.g. trace thickness, solder-mask coverage etc. are ignored. Relative permeability mr is assumed to be 1.
Microstrip line
Input parameters |  | Value | Unit | Remark
Relative permittivity er |  | 4.5 | [1] | Dielectric constant / relative permittivity of the PCB material (substrate).
Trace width w |  | 0.3 | [mm] | Trace witdth of the trace at the very outside layer (top, bottom) of a PCB. Use the same unit for w as for h.
Height of trace to plane h |  | 0.5 | [mm] | Distance between ground/supply reference plane and the trace. Use the same unit for h as for w.
Calculated ereff |  | Value | Unit | Remark
Effective permittivity ereff |  | 3.1431 | [1] | Effective dielectric constant. Accurace within 1% for er≤16, 0.05≤w/h≤20 (<2% error for w/h<0.05) [1].
Coplanar waveguide with reference plane
Input parameters |  | Value | Unit | Remark
Relative permittivity er |  | 4.5 | [1] | Dielectric constant / relative permittivity of the PCB material (substrate).
Trace width w |  | 0.3 | [mm] | Trace witdth of the trace at the very outside layer (top, bottom) of a PCB.
Space s |  | 0.5 | [mm] | Space to the adjusted ground plane on the same layer like the trace.
Height of trace to plane h |  | 0.5 | [mm] | Distance between ground/supply reference plane and the trace.
Calculations |  | Value | Unit | Iteration | an | bn | cn | K(k) at interation N = n
| Auxiliary variable k | 0.23077 | [1] | 0 | 1 | 0.97301 | 0.23077 | 1.5708
|  |  |  | 1 | 0.9865 | 0.98641 | 0.013496 | 1.5923
|  |  |  | 2 | 0.98646 | 0.98646 | 4.6159e-05 | 1.5924
|  |  |  | 3 | 0.98646 | 0.98646 | 5.3997e-10 | 1.5924
|  |  |  | 4 | 0.98646 | 0.98646 | 0 | 1.5924
|  |  |  | 5 | 0.98646 | 0.98646 | 0 | 1.5924
|  |  |  | 6 | 0.98646 | 0.98646 | 0 | 1.5924
|  |  |  | 7 | 0.98646 | 0.98646 | 0 | 1.5924
| Auxiliary variable k' | 0.97301 | [1] | 0 | 1 | 0.23077 | 0.97301 | 1.5708
|  |  |  | 1 | 0.61538 | 0.48038 | 0.38462 | 2.5525
|  |  |  | 2 | 0.54788 | 0.54371 | 0.0675 | 2.867
|  |  |  | 3 | 0.5458 | 0.54579 | 0.002087 | 2.878
|  |  |  | 4 | 0.5458 | 0.5458 | 1.995e-06 | 2.878
|  |  |  | 5 | 0.5458 | 0.5458 | 1.823e-12 | 2.878
|  |  |  | 6 | 0.5458 | 0.5458 | 0 | 2.878
|  |  |  | 7 | 0.5458 | 0.5458 | 0 | 2.878
| Auxiliary variable k1 | 0.45424 | [1] | 0 | 1 | 0.89088 | 0.45424 | 1.5708
|  |  |  | 1 | 0.94544 | 0.94386 | 0.054561 | 1.6614
|  |  |  | 2 | 0.94465 | 0.94465 | 0.00078784 | 1.6628
|  |  |  | 3 | 0.94465 | 0.94465 | 1.6427e-07 | 1.6628
|  |  |  | 4 | 0.94465 | 0.94465 | 7.1609e-15 | 1.6628
|  |  |  | 5 | 0.94465 | 0.94465 | 5.5511e-17 | 1.6628
|  |  |  | 6 | 0.94465 | 0.94465 | 5.5511e-17 | 1.6628
|  |  |  | 7 | 0.94465 | 0.94465 | 5.5511e-17 | 1.6628
| Auxiliary variable k1' | 0.89088 | [1] | 0 | 1 | 0.45424 | 0.89088 | 1.5708
|  |  |  | 1 | 0.72712 | 0.67398 | 0.27288 | 2.1603
|  |  |  | 2 | 0.70055 | 0.70005 | 0.026573 | 2.2422
|  |  |  | 3 | 0.7003 | 0.7003 | 0.00025208 | 2.243
|  |  |  | 4 | 0.7003 | 0.7003 | 2.2684e-08 | 2.243
|  |  |  | 5 | 0.7003 | 0.7003 | 1.6653e-16 | 2.243
|  |  |  | 6 | 0.7003 | 0.7003 | 0 | 2.243
|  |  |  | 7 | 0.7003 | 0.7003 | 0 | 2.243
Calculated ereff |  | Value | Unit | Remark
Effective permittivity ereff |  | 3.0042 | [1] | Effective dielectric constant of coplanar stripline with reference plane [1]. To avoid microstrip mode, chose (s+w+s)>>h [2].
Stripline
Input parameters |  | Value | Unit | Remark
Relative permittivity er |  | 4.5 | [1] | Dielectric constant / relative permittivity of the PCB material (substrate).
Calculated ereff |  | Value | Unit | Remark
Effective permittivity ereff |  | 4.5 | [1] | Effective dielectric constant of a stripline (traced, sandwiched between two reference planes) is equal er of the substrate [1].
Parallel wires / Ribbon cable
Input parameters |  | Value | Unit | Remark
Relative permittivity er1 |  | 3 | [1] | Dielectric constant / relative permittivity of the wire insulation.
Relative permittivity er2 |  | 1 | [1] | Dielectric constant / relative permittivity of the surrounding of the twisted pair. In case of air (e.g. for ribbon cable), set er2 = 1.
Calculated ereff |  | Value | Unit | Remark
Effective permittivity ereff |  | 1.5 | [1] | The effective dielectric constant of a stripline (traced, sandwiched between two reference planes) is equal er of the substrate.
Twisted pair / Twisted pair cable
Input parameters |  | Value | Unit | Remark
Relative permittivity er1 |  | 3 | [1] | Dielectric constant / relative permittivity of the wire insulation.
Relative permittivity er2 |  | 1 | [1] | Dielectric constant / relative permittivity of the surrounding of the twisted pair. In case of air, set er2 = 1.
Diameter of wire D |  | 0.002 | [m] | Diameter of a single wire of the twisted pair. Use the same unit for the diameter D as for twists T per unit length.
Twists T per [m] |  | 100 | [1] | Twists per meter [m]. If you set the number of twists not per [m] but e.g. per [cm], you have to use [cm] as unit for diameter D.
Calculated ereff |  | Value | Unit | Remark
Effective permittivity ereff |  | 1.5003 | [1] | The effective dielectric constant of a stripline (traced, sandwiched between two reference planes) is equal er of the substrate.
References:
[1] Brian C. Wadell, Transmission line design handbook, Artech House Inc., 1991, pp.93-94
[2] M.Riaziat, I.J.Feng, R.Majidi-Ahy and B.A.Auld, Single-mode operation of coplanar waveguides, Electronic Letters, Vol. 23, No. 24, 19.Nov.1987, pp.1281-1283
[3] Peter Lefferson, Twisted Magnet Wire Transmission Line, IEEE Transactions on parts, hybrids, and packaging, Vol. PHP-7, No. 4, 1971 pp. 148-154
Disclaimer: Your use of this Academy of EMC Excel-Sheet indicates that you accept full responsibility for the results produced, and that you agree to indemnify and hold harmless Reto Keller, Academy of EMC, and it assigns, for any damages that may result from its use.

## SkinDepth
Skin Depth - Academy of EMC
Version: | 1.00.00.2021
Author: | Reto Keller, Academy of EMC
Date: | 2021-Jan-15
Conductors & skin effect
With higher frequency of an electrical signal the skin effect leads to an increased resistance of a conductor, because the current tends to crowd close to the outer peri-
phery. The skin depth d [m] is defined as the distance from the conductor edge where the current density has fallen to 37% (37% = 1/e = 1/2.72) of the current density
at the surface of the conductor Js [A/m2]. The current density Jd [A/m2] at distance d [m] from the conductor surface is defined as [1]:
Shielding & skin effect
Imagine an electromagnetic plane wave of field strength E0 and H0 entering an absorbing material (shield). The skin depth d [m] is the distance an electromagnetic wave
has to travel through that absorbing material until its field strength is reduced to 37% of E0 or H0 (37%=1/e). This means that the power of the plane electromagnetic wave
is lowered by 20·log10(0.37) = 9dB after it traveled the distance d [m]. The attenuation of an electromagnetic plane wave is defined like this [2]:
Physical quantity |  | Unit
Current density J |  | [A/m2]
Electric field E |  | [V/m]
Magnetic field H |  | [A/m]
Distance d |  | [m]
Skin depth d |  | [m]
Physical constants | Value | Unit
Speed of light | 299800000 | [m/s]
Permittivity of vacuum e0 | 8.854e-12 | [F/m]
Permeability of vacuum m0 | 1.2566e-06 | [H/m]
Skin depth
Input parameters | Value | Unit | Remark
Concuctivity s | 5.8e7 | [S/m] | Specific conductivity [S/m] of the conductor or shield.
Relative permeability mr | 1 | [1] | Relative permeability of the conductor or shield material
Relative permittivity er | 1 | [1] | Relative permittivity (dielectric constant) of the conductor or shield material.
Frequency | Skin depth
[Hz] | [mm] | [um]
10 | 20.8981 | 20898.0678
100 | 6.6085 | 6608.5493
1000 | 2.0898 | 2089.8068
10000 | 0.66085 | 660.8549
100000 | 0.20898 | 208.9807
1000000 | 0.066085 | 66.0855
10000000 | 0.020898 | 20.8981
100000000 | 0.0066085 | 6.6085
1000000000 | 0.0020898 | 2.0898
10000000000 | 0.00066085 | 0.66085
100000000000 | 0.00020898 | 0.20898
HF-Resistance - round conductor
The resistance of a conductor increases with incerasing frequency, because the effective area Aeff througth which the current flows. Aeff is a function of the skin depth d. The
calculations below for a round wire (diameter D) are approximations [3][4] and ignore the return curren path (proximity effect) and assume a single conductor surrounded by air.
Input parameters | Value | Unit | Remark
Concuctivity s | 5.8e7 | [S/m] | Specific conductivity [S/m] of the conductor or shield.
Relative permeability mr | 1 | [1] | Relative permeability of conductor or shield.
Relative permittivity er | 1 | [1] | Relative permittivity (dielectric constant) of conductor or shield.
Diameter D | 1 | [mm] | Outer diameter D of a round conductor.
Frequency [Hz] | d [mm] | d' [mm] | Z [1] | Y [1] | Aeff [mm2] | Aeff [m2] | r [W/m]
10 | 20.8981 | 0.49407 | 0.014835 | 8.2376e-05 | 0.78535 | 7.8535e-07 | 0.021954
20 | 14.7772 | 0.49164 | 0.02098 | 0.00017498 | 0.78532 | 7.8532e-07 | 0.021955
50 | 9.3459 | 0.48686 | 0.033173 | 0.000473 | 0.78523 | 7.8523e-07 | 0.021957
100 | 6.6085 | 0.48155 | 0.046913 | 0.0010013 | 0.78511 | 7.8511e-07 | 0.02196
200 | 4.673 | 0.47418 | 0.066346 | 0.0021112 | 0.78496 | 7.8496e-07 | 0.021965
500 | 2.9554 | 0.45999 | 0.1049 | 0.0055879 | 0.78473 | 7.8473e-07 | 0.021971
1000 | 2.0898 | 0.44468 | 0.14835 | 0.011452 | 0.78467 | 7.8467e-07 | 0.021973
2000 | 1.4777 | 0.4242 | 0.2098 | 0.022791 | 0.78483 | 7.8483e-07 | 0.021968
5000 | 0.93459 | 0.38723 | 0.33173 | 0.052536 | 0.78461 | 7.8461e-07 | 0.021975
10000 | 0.66085 | 0.35074 | 0.46913 | 0.091121 | 0.7806 | 7.806e-07 | 0.022087
20000 | 0.4673 | 0.30701 | 0.66346 | 0.14362 | 0.76438 | 7.6438e-07 | 0.022556
50000 | 0.29554 | 0.24111 | 1.049 | 0.1887 | 0.6833 | 6.833e-07 | 0.025232
100000 | 0.20898 | 0.18988 | 1.4835 | 0.11998 | 0.54124 | 5.4124e-07 | 0.031855
200000 | 0.14777 | 0.14276 | 2.098 | 0.03999 | 0.39984 | 3.9984e-07 | 0.043121
500000 | 0.093459 | 0.093015 | 3.3173 | 0.0066275 | 0.26679 | 2.6679e-07 | 0.064625
1000000 | 0.066085 | 0.066051 | 4.6913 | 0.0016396 | 0.19412 | 1.9412e-07 | 0.088819
2000000 | 0.04673 | 0.046728 | 6.6346 | 0.00040654 | 0.14 | 1.4e-07 | 0.12315
5000000 | 0.029554 | 0.029554 | 10.4902 | 6.4672e-05 | 0.090109 | 9.0109e-08 | 0.19134
10000000 | 0.020898 | 0.020898 | 14.8353 | 1.6131e-05 | 0.064282 | 6.4282e-08 | 0.26821
20000000 | 0.014777 | 0.014777 | 20.9803 | 4.0263e-06 | 0.045738 | 4.5738e-08 | 0.37696
50000000 | 0.0093459 | 0.0093459 | 33.1728 | 6.4315e-07 | 0.029087 | 2.9087e-08 | 0.59276
100000000 | 0.0066085 | 0.0066085 | 46.9135 | 1.6061e-07 | 0.020624 | 2.0624e-08 | 0.83598
200000000 | 0.004673 | 0.004673 | 66.3457 | 4.0108e-08 | 0.014612 | 1.4612e-08 | 1.18
500000000 | 0.0029554 | 0.0029554 | 104.9017 | 6.4083e-09 | 0.0092573 | 9.2573e-09 | 1.8625
1000000000 | 0.0020898 | 0.0020898 | 148.3534 | 1.6004e-09 | 0.0065516 | 6.5516e-09 | 2.6316
2000000000 | 0.0014777 | 0.0014777 | 209.8034 | 3.9967e-10 | 0.0046355 | 4.6355e-09 | 3.7194
5000000000 | 0.00093459 | 0.00093459 | 331.7283 | 6.3858e-11 | 0.0029334 | 2.9334e-09 | 5.8777
10000000000 | 0.00066085 | 0.00066085 | 469.1347 | 1.5948e-11 | 0.0020748 | 2.0748e-09 | 8.31
20000000000 | 0.0004673 | 0.0004673 | 663.4567 | 3.9827e-12 | 0.0014674 | 1.4674e-09 | 11.7499
50000000000 | 0.00029554 | 0.00029554 | 1049.0171 | 6.3635e-13 | 0.0009282 | 9.282e-10 | 18.575
100000000000 | 0.00020898 | 0.00020898 | 1483.5342 | 1.5892e-13 | 0.00065639 | 6.5639e-10 | 26.2668
HF-Resistance - PCB trace
The resistance of a conductor increases with incerasing frequency, because the effective area Aeff througth which the current flows. Aeff is a function of the skin depth d. The
calculations below for a PCB trace (w, h) are approximations [3][4] and ignore the return current path (proximity effect) and assume a single conductor surrounded only by air.
Input parameters | Value | Unit | Remark
Concuctivity s | 5.8e7 | [S/m] | Specific conductivity [S/m] of the conductor or shield.
Relative permeability mr | 1 | [1] | Relative permeability of conductor or shield.
Relative permittivity er | 1 | [1] | Relative permittivity (dielectric constant) of conductor or shield.
Width w | 0.25 | [mm] | Width w of a rectangular conductor.
Height h | 0.035 | [mm] | Heigth h of a rectangular conductor.
A[mm2] | 0.00875
RDC'[W/m] | 1.9704
Frequency [Hz] | d [mm] | wnoI [mm] | hnoI [mm] | AnoI[mm2] | AAC[mm2] | RAC'[W/m]
10 | 20.8981 | -41.5461 | -41.7611 | 0 | 0.00875 | 1.9704
20 | 14.7772 | -29.3043 | -29.5193 | 0 | 0.00875 | 1.9704
50 | 9.3459 | -18.4418 | -18.6568 | 0 | 0.00875 | 1.9704
100 | 6.6085 | -12.9671 | -13.1821 | 0 | 0.00875 | 1.9704
200 | 4.673 | -9.0959 | -9.3109 | 0 | 0.00875 | 1.9704
500 | 2.9554 | -5.6609 | -5.8759 | 0 | 0.00875 | 1.9704
1000 | 2.0898 | -3.9296 | -4.1446 | 0 | 0.00875 | 1.9704
2000 | 1.4777 | -2.7054 | -2.9204 | 0 | 0.00875 | 1.9704
5000 | 0.93459 | -1.6192 | -1.8342 | 0 | 0.00875 | 1.9704
10000 | 0.66085 | -1.0717 | -1.2867 | 0 | 0.00875 | 1.9704
20000 | 0.4673 | -0.68459 | -0.89959 | 0 | 0.00875 | 1.9704
50000 | 0.29554 | -0.34109 | -0.55609 | 0 | 0.00875 | 1.9704
100000 | 0.20898 | -0.16796 | -0.38296 | 0 | 0.00875 | 1.9704
200000 | 0.14777 | -0.045543 | -0.26054 | 0 | 0.00875 | 1.9704
500000 | 0.093459 | 0.063082 | -0.15192 | 0 | 0.00875 | 1.9704
1000000 | 0.066085 | 0.11783 | -0.097171 | 0 | 0.00875 | 1.9704
2000000 | 0.04673 | 0.15654 | -0.058459 | 0 | 0.00875 | 1.9704
5000000 | 0.029554 | 0.19089 | -0.024109 | 0 | 0.00875 | 1.9704
10000000 | 0.020898 | 0.2082 | -0.0067961 | 0 | 0.00875 | 1.9704
20000000 | 0.014777 | 0.22045 | 0.0054457 | 0.0012005 | 0.0075495 | 2.2838
50000000 | 0.0093459 | 0.23131 | 0.016308 | 0.0037722 | 0.0049778 | 3.4637
100000000 | 0.0066085 | 0.23678 | 0.021783 | 0.0051578 | 0.0035922 | 4.7997
200000000 | 0.004673 | 0.24065 | 0.025654 | 0.0061738 | 0.0025762 | 6.6925
500000000 | 0.0029554 | 0.24409 | 0.029089 | 0.0071003 | 0.0016497 | 10.4515
1000000000 | 0.0020898 | 0.24582 | 0.03082 | 0.0075763 | 0.0011737 | 14.6895
2000000000 | 0.0014777 | 0.24704 | 0.032045 | 0.0079164 | 0.00083356 | 20.6839
5000000000 | 0.00093459 | 0.24813 | 0.033131 | 0.0082208 | 0.00052922 | 32.5787
10000000000 | 0.00066085 | 0.24868 | 0.033678 | 0.0083751 | 0.00037494 | 45.9843
20000000000 | 0.0004673 | 0.24907 | 0.034065 | 0.0084845 | 0.00026548 | 64.943
50000000000 | 0.00029554 | 0.24941 | 0.034409 | 0.0085819 | 0.00016811 | 102.5599
100000000000 | 0.00020898 | 0.24958 | 0.034582 | 0.0086311 | 0.00011894 | 144.9534
References:
[1] Clayton R. Paul. Introduction to electromagnetic compatibility. John Wiley & Sons Inc., 2nd Edition, 2008, p. 273
[2] Clayton R. Paul. Introduction to electromagnetic compatibility. John Wiley & Sons Inc., 2nd Edition, 2008, pp. 925-926
[3] David Knight. Components & Materials. Resistance, resistors, and conductors. http://www.g3ynh.info/zdocs/comps/part_1.html. 2008 [02.Jan.2021]
[4] Dr. Howard Johnson, Martin Graham. High Speed Signal Propagation: Advanced Black Magic. Prentice Hall. 1997. p.155
Disclaimer: Your use of this Academy of EMC Excel-Sheet indicates that you accept full responsibility for the results produced, and that you agree to indemnify and hold harmless Reto Keller, Academy of EMC, and it assigns, for any damages that may result from its use.

## Shielding
Shielding - Academy of EMC
Version: | 2.00.00.2022
Author: | Reto Keller, Academy of EMC
Date: | 2022-Dec-30
Shielding theory
Shielding of electromagnetic waves is usually achieved by: - Reflection. Let us suppose an electromagnetic wave that impinges on a shield with an intrinsic impedance ηs lower than the wave impedance Zw: ¦ηs¦ < ¦Zw¦. In that case, the E-field is partially reflected at the shield’s outer surface, and the H-field is partially reflected at the inner surface [1]. - Absorption. When an electromagnetic wave propagates through a lossy media (like a good conductor with α > 0), the amplitudes of the electric E-field and the magnetic H-field decrease exponentially with e^(−αt), where α [1/m] is the attenuation coefficient and t [m] the shield thickness [1].
Assumptions: The shiesling effectiveness is calculated in this sheet for a plane wave in the far-field. The medium before and after the shield is air.
Physical quantity |  | Unit
Electric field E |  | [V/m]
Magnetic field H |  | [A/m]
Distance d |  | [m]
Skin depth d |  | [m]
Physical constants | Value | Unit
Speed of light | 299800000 | [m/s]
Permittivity of vacuum e0 | 8.854e-12 | [F/m]
Permeability of vacuum m0 | 1.2566e-06 | [H/m]
Shielding Effectiveness
Input parameters | Value | Unit | Remark
Concuctivity s | 38200000 | [S/m] | Specific conductivity [S/m] of the shield.
Thickness t | 0.1 | [mm] | Thickness of the shield.
Relative permeability mr | 1 | [1] | Relative permeability of the shield material.
Frequency [Hz] | Skin depth [m] | R [dB] | A [dB] | M [dB] | Total [dB]
10 | 0.025751 | 165.3571 | 0.033786 | -42.2289 | 123.162
11 | 0.024552 | 164.9432 | 0.035435 | -41.8166 | 123.1621
12.1 | 0.02341 | 164.5293 | 0.037164 | -41.4044 | 123.1621
13.31 | 0.02232 | 164.1154 | 0.038978 | -40.9923 | 123.1621
14.641 | 0.021282 | 163.7014 | 0.04088 | -40.5802 | 123.1621
16.1051 | 0.020291 | 163.2875 | 0.042876 | -40.1683 | 123.1621
17.7156 | 0.019347 | 162.8736 | 0.044969 | -39.7565 | 123.1621
19.4872 | 0.018447 | 162.4597 | 0.047163 | -39.3447 | 123.1621
21.4359 | 0.017588 | 162.0457 | 0.049465 | -38.9331 | 123.1621
23.5795 | 0.01677 | 161.6318 | 0.05188 | -38.5216 | 123.1621
25.9374 | 0.015989 | 161.2179 | 0.054412 | -38.1102 | 123.1621
28.5312 | 0.015245 | 160.8039 | 0.057068 | -37.6989 | 123.1621
31.3843 | 0.014536 | 160.39 | 0.059853 | -37.2877 | 123.1621
34.5227 | 0.013859 | 159.9761 | 0.062774 | -36.8767 | 123.1621
37.975 | 0.013214 | 159.5622 | 0.065838 | -36.4658 | 123.1622
41.7725 | 0.012599 | 159.1482 | 0.069052 | -36.0551 | 123.1622
45.9497 | 0.012013 | 158.7343 | 0.072422 | -35.6445 | 123.1622
50.5447 | 0.011454 | 158.3204 | 0.075957 | -35.2341 | 123.1622
55.5992 | 0.010921 | 157.9065 | 0.079665 | -34.8239 | 123.1622
61.1591 | 0.010413 | 157.4925 | 0.083553 | -34.4138 | 123.1622
67.275 | 0.009928 | 157.0786 | 0.087631 | -34.004 | 123.1623
74.0025 | 0.009466 | 156.6647 | 0.091908 | -33.5943 | 123.1623
81.4027 | 0.0090255 | 156.2507 | 0.096394 | -33.1848 | 123.1623
89.543 | 0.0086054 | 155.8368 | 0.1011 | -32.7756 | 123.1623
98.4973 | 0.008205 | 155.4229 | 0.10603 | -32.3666 | 123.1624
108.3471 | 0.0078231 | 155.009 | 0.11121 | -31.9578 | 123.1624
119.1818 | 0.0074591 | 154.595 | 0.11664 | -31.5493 | 123.1624
131.0999 | 0.0071119 | 154.1811 | 0.12233 | -31.141 | 123.1625
144.2099 | 0.006781 | 153.7672 | 0.1283 | -30.733 | 123.1625
158.6309 | 0.0064654 | 153.3533 | 0.13456 | -30.3253 | 123.1625
174.494 | 0.0061645 | 152.9393 | 0.14113 | -29.9179 | 123.1626
191.9434 | 0.0058776 | 152.5254 | 0.14802 | -29.5108 | 123.1626
211.1378 | 0.0056041 | 152.1115 | 0.15524 | -29.104 | 123.1627
232.2515 | 0.0053433 | 151.6976 | 0.16282 | -28.6976 | 123.1627
255.4767 | 0.0050946 | 151.2836 | 0.17077 | -28.2916 | 123.1628
281.0244 | 0.0048575 | 150.8697 | 0.1791 | -27.8859 | 123.1629
309.1268 | 0.0046315 | 150.4558 | 0.18784 | -27.4807 | 123.163
340.0395 | 0.0044159 | 150.0418 | 0.19701 | -27.0758 | 123.163
374.0434 | 0.0042104 | 149.6279 | 0.20663 | -26.6714 | 123.1631
411.4478 | 0.0040145 | 149.214 | 0.21671 | -26.2675 | 123.1632
452.5926 | 0.0038277 | 148.8001 | 0.22729 | -25.864 | 123.1633
497.8518 | 0.0036495 | 148.3861 | 0.23839 | -25.4611 | 123.1634
547.637 | 0.0034797 | 147.9722 | 0.25002 | -25.0587 | 123.1636
602.4007 | 0.0033178 | 147.5583 | 0.26222 | -24.6568 | 123.1637
662.6408 | 0.0031634 | 147.1444 | 0.27502 | -24.2555 | 123.1639
728.9048 | 0.0030162 | 146.7304 | 0.28845 | -23.8548 | 123.164
801.7953 | 0.0028758 | 146.3165 | 0.30253 | -23.4548 | 123.1642
881.9749 | 0.002742 | 145.9026 | 0.31729 | -23.0555 | 123.1644
970.1723 | 0.0026144 | 145.4887 | 0.33278 | -22.6568 | 123.1646
1067.1896 | 0.0024927 | 145.0747 | 0.34902 | -22.2589 | 123.1649
1173.9085 | 0.0023767 | 144.6608 | 0.36606 | -21.8617 | 123.1651
1291.2994 | 0.0022661 | 144.2469 | 0.38392 | -21.4654 | 123.1654
1420.4293 | 0.0021606 | 143.8329 | 0.40266 | -21.0699 | 123.1657
1562.4723 | 0.0020601 | 143.419 | 0.42232 | -20.6753 | 123.1661
1718.7195 | 0.0019642 | 143.0051 | 0.44293 | -20.2816 | 123.1664
1890.5914 | 0.0018728 | 142.5912 | 0.46455 | -19.8889 | 123.1669
2079.6506 | 0.0017856 | 142.1772 | 0.48722 | -19.4972 | 123.1673
2287.6156 | 0.0017025 | 141.7633 | 0.511 | -19.1065 | 123.1678
2516.3772 | 0.0016233 | 141.3494 | 0.53594 | -18.717 | 123.1683
2768.0149 | 0.0015478 | 140.9355 | 0.5621 | -18.3286 | 123.1689
3044.8164 | 0.0014757 | 140.5215 | 0.58954 | -17.9415 | 123.1696
3349.298 | 0.0014071 | 140.1076 | 0.61831 | -17.5556 | 123.1703
3684.2278 | 0.0013416 | 139.6937 | 0.64849 | -17.1711 | 123.1711
4052.6506 | 0.0012791 | 139.2797 | 0.68014 | -16.788 | 123.1719
4457.9157 | 0.0012196 | 138.8658 | 0.71334 | -16.4063 | 123.1729
4903.7073 | 0.0011629 | 138.4519 | 0.74816 | -16.0262 | 123.1739
5394.078 | 0.0011087 | 138.038 | 0.78467 | -15.6476 | 123.175
5933.4858 | 0.0010571 | 137.624 | 0.82297 | -15.2708 | 123.1763
6526.8344 | 0.0010079 | 137.2101 | 0.86314 | -14.8956 | 123.1776
7179.5178 | 0.00096104 | 136.7962 | 0.90527 | -14.5224 | 123.1791
7897.4696 | 0.00091631 | 136.3823 | 0.94946 | -14.151 | 123.1807
8687.2165 | 0.00087367 | 135.9683 | 0.9958 | -13.7816 | 123.1825
9555.9382 | 0.00083301 | 135.5544 | 1.0444 | -13.4143 | 123.1845
10511.532 | 0.00079425 | 135.1405 | 1.0954 | -13.0492 | 123.1867
11562.6852 | 0.00075728 | 134.7266 | 1.1488 | -12.6863 | 123.1891
12718.9537 | 0.00072204 | 134.3126 | 1.2049 | -12.3259 | 123.1917
13990.8491 | 0.00068844 | 133.8987 | 1.2637 | -11.9679 | 123.1945
15389.934 | 0.0006564 | 133.4848 | 1.3254 | -11.6125 | 123.1977
16928.9274 | 0.00062586 | 133.0708 | 1.3901 | -11.2598 | 123.2012
18621.8201 | 0.00059673 | 132.6569 | 1.4579 | -10.9099 | 123.205
20484.0021 | 0.00056896 | 132.243 | 1.5291 | -10.563 | 123.2091
22532.4024 | 0.00054248 | 131.8291 | 1.6037 | -10.2191 | 123.2137
24785.6426 | 0.00051724 | 131.4151 | 1.682 | -9.8784 | 123.2187
27264.2069 | 0.00049316 | 131.0012 | 1.7641 | -9.5411 | 123.2243
29990.6275 | 0.00047021 | 130.5873 | 1.8502 | -9.2072 | 123.2303
32989.6903 | 0.00044833 | 130.1734 | 1.9405 | -8.8769 | 123.237
36288.6593 | 0.00042747 | 129.7594 | 2.0352 | -8.5503 | 123.2444
39917.5253 | 0.00040757 | 129.3455 | 2.1346 | -8.2277 | 123.2524
43909.2778 | 0.00038861 | 128.9316 | 2.2388 | -7.9091 | 123.2613
48300.2056 | 0.00037052 | 128.5177 | 2.348 | -7.5947 | 123.271
53130.2261 | 0.00035328 | 128.1037 | 2.4626 | -7.2847 | 123.2816
58443.2487 | 0.00033684 | 127.6898 | 2.5828 | -6.9793 | 123.2934
64287.5736 | 0.00032116 | 127.2759 | 2.7089 | -6.6785 | 123.3063
70716.331 | 0.00030622 | 126.8619 | 2.8411 | -6.3827 | 123.3204
77787.9641 | 0.00029197 | 126.448 | 2.9798 | -6.0918 | 123.336
85566.7605 | 0.00027838 | 126.0341 | 3.1252 | -5.8063 | 123.353
94123.4365 | 0.00026542 | 125.6202 | 3.2778 | -5.5261 | 123.3718
103535.7802 | 0.00025307 | 125.2062 | 3.4378 | -5.2516 | 123.3924
113889.3582 | 0.00024129 | 124.7923 | 3.6056 | -4.9828 | 123.415
125278.294 | 0.00023006 | 124.3784 | 3.7815 | -4.72 | 123.4399
137806.1234 | 0.00021936 | 123.9645 | 3.9661 | -4.4634 | 123.4672
151586.7357 | 0.00020915 | 123.5505 | 4.1597 | -4.2131 | 123.4972
166745.4093 | 0.00019942 | 123.1366 | 4.3627 | -3.9692 | 123.5301
183419.9502 | 0.00019014 | 122.7227 | 4.5757 | -3.7321 | 123.5662
201761.9453 | 0.00018129 | 122.3087 | 4.799 | -3.5019 | 123.6059
221938.1398 | 0.00017285 | 121.8948 | 5.0332 | -3.2787 | 123.6494
244131.9538 | 0.00016481 | 121.4809 | 5.2789 | -3.0627 | 123.6971
268545.1492 | 0.00015714 | 121.067 | 5.5366 | -2.854 | 123.7495
295399.6641 | 0.00014982 | 120.653 | 5.8068 | -2.6528 | 123.807
324939.6305 | 0.00014285 | 120.2391 | 6.0902 | -2.4593 | 123.87
357433.5935 | 0.0001362 | 119.8252 | 6.3875 | -2.2735 | 123.9391
393176.9529 | 0.00012987 | 119.4113 | 6.6992 | -2.0956 | 124.0149
432494.6482 | 0.00012382 | 118.9973 | 7.0262 | -1.9257 | 124.0979
475744.113 | 0.00011806 | 118.5834 | 7.3692 | -1.7638 | 124.1888
523318.5243 | 0.00011257 | 118.1695 | 7.7288 | -1.6099 | 124.2884
575650.3767 | 0.00010733 | 117.7556 | 8.1061 | -1.4642 | 124.3974
633215.4144 | 0.00010233 | 117.3416 | 8.5017 | -1.3267 | 124.5167
696536.9558 | 9.757e-05 | 116.9277 | 8.9167 | -1.1972 | 124.6471
766190.6514 | 9.3029e-05 | 116.5138 | 9.3519 | -1.0759 | 124.7898
842809.7165 | 8.87e-05 | 116.0998 | 9.8083 | -0.96252 | 124.9457
927090.6882 | 8.4572e-05 | 115.6859 | 10.2871 | -0.85709 | 125.1159
1019799.757 | 8.0636e-05 | 115.272 | 10.7892 | -0.75944 | 125.3017
1121779.7327 | 7.6884e-05 | 114.8581 | 11.3158 | -0.66942 | 125.5044
1233957.706 | 7.3306e-05 | 114.4441 | 11.8681 | -0.58684 | 125.7254
1357353.4766 | 6.9894e-05 | 114.0302 | 12.4474 | -0.51147 | 125.9661
1493088.8242 | 6.6642e-05 | 113.6163 | 13.0549 | -0.44307 | 126.2281
1642397.7066 | 6.354e-05 | 113.2024 | 13.6921 | -0.38135 | 126.5131
1806637.4773 | 6.0583e-05 | 112.7884 | 14.3604 | -0.32601 | 126.8228
1987301.225 | 5.7764e-05 | 112.3745 | 15.0613 | -0.27671 | 127.1591
2186031.3475 | 5.5076e-05 | 111.9606 | 15.7964 | -0.2331 | 127.5239
2404634.4823 | 5.2513e-05 | 111.5466 | 16.5674 | -0.19481 | 127.9193
2645097.9305 | 5.0069e-05 | 111.1327 | 17.3761 | -0.16146 | 128.3473
2909607.7236 | 4.7739e-05 | 110.7188 | 18.2242 | -0.13264 | 128.8103
3200568.4959 | 4.5517e-05 | 110.3049 | 19.1137 | -0.10795 | 129.3106
3520625.3455 | 4.3399e-05 | 109.8909 | 20.0466 | -0.087012 | 129.8505
3872687.8801 | 4.1379e-05 | 109.477 | 21.0251 | -0.069415 | 130.4327
4259956.6681 | 3.9454e-05 | 109.0631 | 22.0513 | -0.054781 | 131.0596
4685952.3349 | 3.7617e-05 | 108.6492 | 23.1276 | -0.042744 | 131.734
5154547.5684 | 3.5867e-05 | 108.2352 | 24.2564 | -0.032956 | 132.4587
5670002.3252 | 3.4198e-05 | 107.8213 | 25.4403 | -0.025092 | 133.2365
6237002.5577 | 3.2606e-05 | 107.4074 | 26.682 | -0.018854 | 134.0705
6860702.8135 | 3.1089e-05 | 106.9935 | 27.9843 | -0.013972 | 134.9638
7546773.0949 | 2.9642e-05 | 106.5795 | 29.3502 | -0.010205 | 135.9195
8301450.4044 | 2.8263e-05 | 106.1656 | 30.7828 | -0.0073403 | 136.941
9131595.4448 | 2.6947e-05 | 105.7517 | 32.2852 | -0.0051958 | 138.0317
10044754.9893 | 2.5693e-05 | 105.3377 | 33.8611 | -0.0036165 | 139.1952
11049230.4882 | 2.4498e-05 | 104.9238 | 35.5138 | -0.0024732 | 140.4351
12154153.537 | 2.3357e-05 | 104.5099 | 37.2472 | -0.0016603 | 141.7554
13369568.8907 | 2.227e-05 | 104.096 | 39.0652 | -0.0010931 | 143.16
14706525.7798 | 2.1234e-05 | 103.682 | 40.9719 | -0.00070516 | 144.6532
16177178.3578 | 2.0246e-05 | 103.2681 | 42.9717 | -0.00044528 | 146.2393
17794896.1935 | 1.9304e-05 | 102.8542 | 45.0691 | -0.00027493 | 147.923
19574385.8129 | 1.8405e-05 | 102.4403 | 47.2688 | -0.00016581 | 149.7089
21531824.3942 | 1.7549e-05 | 102.0263 | 49.576 | -9.7557e-05 | 151.6022
23685006.8336 | 1.6732e-05 | 101.6124 | 51.9957 | -5.5934e-05 | 153.6081
26053507.517 | 1.5953e-05 | 101.1985 | 54.5336 | -3.1211e-05 | 155.732
28658858.2687 | 1.5211e-05 | 100.7846 | 57.1953 | -1.6926e-05 | 157.9798
31524744.0955 | 1.4503e-05 | 100.3706 | 59.9869 | -8.9095e-06 | 160.3575
34677218.5051 | 1.3828e-05 | 99.9567 | 62.9148 | -4.545e-06 | 162.8715
38144940.3556 | 1.3185e-05 | 99.5428 | 65.9856 | -2.2436e-06 | 165.5284
41959434.3911 | 1.2571e-05 | 99.1288 | 69.2063 | -1.0701e-06 | 168.3351
46155377.8303 | 1.1986e-05 | 98.7149 | 72.5842 | -4.9223e-07 | 171.2991
50770915.6133 | 1.1428e-05 | 98.301 | 76.1269 | -2.1801e-07 | 174.4279
55848007.1746 | 1.0896e-05 | 97.8871 | 79.8426 | -9.2791e-08 | 177.7297
61432807.8921 | 1.0389e-05 | 97.4731 | 83.7396 | -3.7882e-08 | 181.2128
67576088.6813 | 9.9059e-06 | 97.0592 | 87.8269 | -1.4804e-08 | 184.8861
74333697.5494 | 9.4449e-06 | 96.6453 | 92.1136 | -5.5258e-09 | 188.7589
81767067.3043 | 9.0053e-06 | 96.2314 | 96.6095 | -1.9658e-09 | 192.8409
89943774.0348 | 8.5862e-06 | 95.8174 | 101.3249 | -6.649e-10 | 197.1424
98938151.4383 | 8.1867e-06 | 95.4035 | 106.2705 | -2.133e-10 | 201.674
108831966.5821 | 7.8057e-06 | 94.9896 | 111.4574 | -6.4736e-11 | 206.447
119715163.2403 | 7.4424e-06 | 94.5756 | 116.8975 | -1.8536e-11 | 211.4732
131686679.5643 | 7.0961e-06 | 94.1617 | 122.6032 | -4.9933e-12 | 216.7649
144855347.5207 | 6.7658e-06 | 93.7478 | 128.5873 | -1.2613e-12 | 222.3351
159340882.2728 | 6.451e-06 | 93.3339 | 134.8635 | -2.9798e-13 | 228.1974
175274970.5001 | 6.1508e-06 | 92.9199 | 141.446 | -6.5574e-14 | 234.366
192802467.5501 | 5.8645e-06 | 92.506 | 148.3498 | -1.3501e-14 | 240.8559
212082714.3051 | 5.5916e-06 | 92.0921 | 155.5906 | -2.893e-15 | 247.6827
233290985.7356 | 5.3314e-06 | 91.6782 | 163.1848 | 0 | 254.863
256620084.3092 | 5.0833e-06 | 91.2642 | 171.1497 | 0 | 262.4139
282282092.7401 | 4.8467e-06 | 90.8503 | 179.5033 | 0 | 270.3536
310510302.0141 | 4.6212e-06 | 90.4364 | 188.2647 | 0 | 278.701
341561332.2155 | 4.4061e-06 | 90.0225 | 197.4536 | 0 | 287.4761
375717465.4371 | 4.201e-06 | 89.6085 | 207.0911 | 0 | 296.6997
413289211.9808 | 4.0055e-06 | 89.1946 | 217.199 | 0 | 306.3936
454618133.1789 | 3.8191e-06 | 88.7807 | 227.8002 | 0 | 316.5809
500079946.4968 | 3.6414e-06 | 88.3667 | 238.9189 | 0 | 327.2857
550087941.1464 | 3.4719e-06 | 87.9528 | 250.5803 | 0 | 338.5331
605096735.2611 | 3.3104e-06 | 87.5389 | 262.8108 | 0 | 350.3497
665606408.7872 | 3.1563e-06 | 87.125 | 275.6383 | 0 | 362.7633
732167049.6659 | 3.0094e-06 | 86.711 | 289.0919 | 0 | 375.8029
805383754.6325 | 2.8694e-06 | 86.2971 | 303.2021 | 0 | 389.4992
885922130.0958 | 2.7358e-06 | 85.8832 | 318.0011 | 0 | 403.8843
974514343.1053 | 2.6085e-06 | 85.4693 | 333.5223 | 0 | 418.9916
1071965777.4159 | 2.4871e-06 | 85.0553 | 349.8012 | 0 | 434.8565
1179162355.1575 | 2.3714e-06 | 84.6414 | 366.8746 | 0 | 451.516
1297078590.6732 | 2.261e-06 | 84.2275 | 384.7813 | 0 | 469.0088
1426786449.7405 | 2.1558e-06 | 83.8136 | 403.562 | 0 | 487.3756
1569465094.7146 | 2.0555e-06 | 83.3996 | 423.2594 | 0 | 506.659
1726411604.186 | 1.9598e-06 | 82.9857 | 443.9182 | 0 | 526.9039
1899052764.6046 | 1.8686e-06 | 82.5718 | 465.5854 | 0 | 548.1571
2088958041.0651 | 1.7817e-06 | 82.1578 | 488.31 | 0 | 570.4679
2297853845.1716 | 1.6987e-06 | 81.7439 | 512.1439 | 0 | 593.8878
2527639229.6888 | 1.6197e-06 | 81.33 | 537.1411 | 0 | 618.471
2780403152.6577 | 1.5443e-06 | 80.9161 | 563.3583 | 0 | 644.2744
3058443467.9234 | 1.4724e-06 | 80.5021 | 590.8552 | 0 | 671.3573
3364287814.7158 | 1.4039e-06 | 80.0882 | 619.6941 | 0 | 699.7823
3700716596.1874 | 1.3386e-06 | 79.6743 | 649.9407 | 0 | 729.615
4070788255.8061 | 1.2763e-06 | 79.2604 | 681.6635 | 0 | 760.9239
4477867081.3867 | 1.2169e-06 | 78.8464 | 714.9347 | 0 | 793.7812
4925653789.5254 | 1.1603e-06 | 78.4325 | 749.8299 | 0 | 828.2624
5418219168.4779 | 1.1063e-06 | 78.0186 | 786.4282 | 0 | 864.4468
5960041085.3257 | 1.0548e-06 | 77.6046 | 824.8129 | 0 | 902.4175
6556045193.8583 | 1.0057e-06 | 77.1907 | 865.071 | 0 | 942.2618
7211649713.2441 | 9.589e-07 | 76.7768 | 907.2942 | 0 | 984.071
7932814684.5685 | 9.1427e-07 | 76.3629 | 951.5781 | 0 | 1027.941
8726096153.0254 | 8.7172e-07 | 75.9489 | 998.0236 | 0 | 1073.9725
9598705768.3279 | 8.3116e-07 | 75.535 | 1046.736 | 0 | 1122.271
10558576345.1607 | 7.9248e-07 | 75.1211 | 1097.8259 | 0 | 1172.947
[1] Sergei Alexander Schelkunoff. Electromagnetic Waves. D. van Nostrand Company Inc., 1943, pp. 303–312.
[2] Clayton R. Paul. Introduction to electromagnetic compatibility. John Wiley & Sons Inc., 2nd Edition, 2008, pp. 925-926
[3] David Knight. Components & Materials. Resistance, resistors, and conductors. http://www.g3ynh.info/zdocs/comps/part_1.html. 2008 [02.Jan.2021]
[4] Dr. Howard Johnson, Martin Graham. High Speed Signal Propagation: Advanced Black Magic. Prentice Hall. 1997. p.155
Disclaimer: Your use of this Academy of EMC Excel-Sheet indicates that you accept full responsibility for the results produced, and that you agree to indemnify and hold harmless Reto Keller, Academy of EMC, and it assigns, for any damages that may result from its use.

## DMRadiation
Electromagnetic Radiation from Differential-Mode Current in Small Current Loops - Academy of EMC
Version: | 1.00.00.2021 |  |  | Physical constants |  | Value | Unit
Author: | Reto Keller, Academy of EMC |  |  | Speed of light c |  | 299800000 | [m/s]
Date: | 2021-Dec-24 |  |  | Permittivity of vacuum e0 |  | 8.854e-12 | [F/m]
|  |  |  | Permeability of vacuum m0 |  | 1.2566e-06 | [H/m]
Assumptions: (1) Distance d = in the far-field. (2) Current loop circumference < l/4.
Wavelength l [m] vs. Frequency f [Hz]
Calculation of the wavelength l for a given frequency f and vice versa of an electromagnetic wave in a media with er and mr.
Input parameters |  | Value | Unit | Remark
Relative permittivity er |  | 1 | [1] | Wavelength depends on relative permittivity er (set 1 for air)
Relative permeability mr |  | 1 | [1] | Wavelength depends on relative permeability mr (set 1 for air)
Frequency f |  | 30000000 | [Hz] | Frequency of the sinusoidal (harmonic) signal
Current loop length l |  | 1 | [m] | Length of the current loop
Current loop width w |  | 0.00127 | [m] | Width of the current loop
IDM is known (Paul, Ott) |  | Value | Unit | Remark
Differential-mode current IDM |  | 0.02 | [A] | Differential current through small current loop
VDM, Z are known (Hubing) |  | Value | Unit | Remark
Differential-mode voltage VDM |  | 3.3 | [V] | Effective value of the differential voltage of small current loop (of the sinusoidal harmonic)
Current loop imbedance Z |  | 160 | [W] | Impedance of small current loop
Differential-mode current IDM |  | 0.020625 | [A] | Calculated current based on VDM and Z
Calculated parameters |  | Value | Unit | Remark
Wavelength l |  | 9.9933 | [m] | Wavelength of signal based on frequency f and er and mr above
Quarter wavelength l/4 |  | 2.4983 | [m] | Cable should be shorter than that, otherwise the assumptions are not valid any more.
Phase constant b |  | 0.62874 | [1/m]
Intrinsic impedance h |  | 376.7343 | [W] | Intrinsic impedance of medium around small current loop (typ. 377W)
|  |  | d [m] | EDM-Paul [V/m] [1] | EDM-Ott [V/m] [2] | EDM-Hubing [V/m] [3] | Remark
|  |  | 1 | 0.00030095 | 0.00060122 | 0.00031043 | Hubing shows very high values for high-impedance circuits (>377W). Ott is double the Paul value, because Ott accounts for reflections of infinite ground plane. Hubing matches the Paul values for low-impedance circuits (<377W).
|  |  | 3 | 0.00010032 | 0.00020041 | 0.00010348
|  |  | 10 | 3.0095e-05 | 6.0122e-05 | 3.1043e-05
|  |  | 100 | 3.0095e-06 | 6.0122e-06 | 3.1043e-06
|  |  | 1000 | 3.0095e-07 | 6.0122e-07 | 3.1043e-07
|  |  | d [m] | EDM-Paul [dBuV/m] [1] | EDM-Ott [dBuV/m] [2] | EDM-Hubing [dBuV/m] [3]
|  |  | 1 | 49.5699 | 55.5806 | 49.8392
|  |  | 3 | 40.0275 | 46.0382 | 40.2968
|  |  | 10 | 29.5699 | 35.5806 | 29.8392
|  |  | 100 | 9.5699 | 15.5806 | 9.8392
|  |  | 1000 | -10.4301 | -4.4194 | -10.1608
References:
[1] Clayton R. Paul. Introduction to electromagnetic compatibility. John Wiley & Sons Inc., 2nd Edition, 2008, p. 510
[2] Henry W. Ott, Electromagnetic Compatibility Engineering, John Wiley & Sons, Inc., 2009, p. 467
[3] Dr. Todd H. Hubing, https://learnemc.com/electromagnetic-radiation, Learn EMC, 2021-12-24

## CMRadiation
Electromagnetic Radiation from Common-Mode Current - Academy of EMC
Version: | 1.00.00.2022
Author: | Reto Keller, Academy of EMC
Date: | 2022-Dec-30
| Physical constants | Value | Unit
| Speed of light c | 299800000 | [m/s]
| Permittivity of vacuum e0 | 8.854e-12 | [F/m]
| Permeability of vacuum m0 | 1.2566e-06 | [H/m]
| Antenna gain l/2 dipole | 1.64 | [1]
| Antenna gain l/4 monopole | 3.28 | [1]
| Radiation resistance l/2 dipole | 73 | W
| Radiation resistance l/4 monopole | 36.5 | W
Assumptions: Distance d = in the far-field.
Wavelength l [m] vs. Frequency f [Hz]
Calculation of the wavelength l for a given frequency f and ivce versa of an electromagnetic wave in a media with er and mr.
Input parameters |  | Value | Unit | Remark
Relative permittivity er |  | 1 | [1] | Wavelength depends on relative permittivity er (set 1 for air)
Relative permeability mr |  | 1 | [1] | Wavelength depends on relative permeability mr (set 1 for air)
Frequency f |  | 200000000 | [Hz] | Frequency of the sinusoidal (harmonic) signal
Cable length l |  | 1 | [m] | Cable length l
ICM is known (Paul, Ott) |  | Value | Unit | Remark
Common-mode current ICM |  | 8e-06 | [A] | Common current along the short cable.
Calculated parameters |  | Value | Unit | Remark
Wavelength l |  | 1.499 | [m] | Wavelength of signal based on frequency f and er and mr above
Quarter wavelength l/4 |  | 0.37475 | [m] | Attention: For some estimations, cable should be shorter than that l/4.
Phase constant b |  | 4.1916 | [1/m]
Intrinsic impedance h |  | 376.7343 | [W] | Intrinsic impedance of medium around small current loop (typ. 377W)
Common-mode voltage VCM for l/2 |  | 0.000584 | [V] | Common-mode voltage VCM for the l/2 dipole antenna with current ICM
Common-mode voltage VCM for l/4 |  | 0.000292 | [V] | Common-mode voltage VCM for the l/4 monopole antenna with current ICM
Cable factor |  | 1 | [1] | Calbe factor, necessary for the Imbalance Difference Method (IDM)
| Cable length l < l/4. |  | Cable at maximum resonance! Cable length l = nl/4. |  | Cable connected to PCB and infinite ground plane. Any cable length l.
| E in free-space [1] | E in semi-anechoic chamber (reflective ground plane) [2] | Emax in free-space [1] | Emax in semi-anechoic chamber (reflective ground plane) [1] | Emax [3]
d [m] | ECM,free-space [V/m] [1] | ECM,semi-anechoic [V/m] [2] | ECM,free-space [V/m] [1] | ECM,semi-anechoic,max [V/m] [1] | ECM-IDM-max [V/m] [3]
1 | 0.0010048 | 0.002016 | 0.00047928 | 0.00095855 | 0.0010206
3 | 0.00033493 | 0.000672 | 0.00015976 | 0.00031952 | 0.00034022
10 | 0.00010048 | 0.0002016 | 4.7928e-05 | 9.5855e-05 | 0.00010206
100 | 1.0048e-05 | 2.016e-05 | 4.7928e-06 | 9.5855e-06 | 1.0206e-05
1000 | 1.0048e-06 | 2.016e-06 | 4.7928e-07 | 9.5855e-07 | 1.0206e-06
d [m] | ECM,free-space [dBuV/m] [1] | ECM,semi-anechoic [dBuV/m] [2] | ECM,free-space [V/m] [1] | ECM,semi-anechoic,max [dBuV/m] [1] | ECM-IDM-max [V/m] [3]
1 | 60.0416 | 66.0898 | 53.6117 | 59.6323 | 60.1775
3 | 50.4992 | 56.5474 | 44.0693 | 50.0899 | 50.6351
10 | 40.0416 | 46.0898 | 33.6117 | 39.6323 | 40.1775
100 | 20.0416 | 26.0898 | 13.6117 | 19.6323 | 20.1775
1000 | 0.041593 | 6.0898 | -6.3883 | -0.36768 | 0.1775
References:
[1] Clayton R. Paul. Introduction to electromagnetic compatibility. John Wiley & Sons Inc., 2nd Edition, 2008, p. 521, 526
[2] Henry W. Ott, Electromagnetic Compatibility Engineering, John Wiley & Sons, Inc., 2009, p. 478
[3] Dr. Changyi Su, Development of Reduced Complexity Models for Electromagnetic Modeling, Clemson University, 2011, p. 48

## Radiation
Electromagnetic Radiation and Field Strength - Academy of EMC
Version: | 1.00.00.2020 |  |  |  | Physical constants |  | Value | Unit
Author: | Reto Keller, Academy of EMC |  |  |  | Speed of light c |  | 299800000 | [m/s]
Date: | 2020-May-05 |  |  |  | Permittivity of vacuum e0 |  | 8.854e-12 | [F/m]
[5 empty] | Permeability of vacuum m0 |  | 1.2566e-06 | [H/m]
Assumptions: Medium = air. Distance d = in the far-field
Physical quantity |  |  | Unit
Frequency f |  |  | [Hz]
Wavelength l |  |  | [m]
Relative permittivity er |  |  | [1]
Relative permeability mr |  |  | [1]
EIRP |  |  | [mW], [dBm]
ERP |  |  | [mW], [dBm]
Antenna gain transmitter Gt |  |  | [dBi]
Antenna gain receiver Gr |  |  | [dBi]
Wavelength l [m] vs. Frequency f [Hz]
Calculation of the wavelength l for a given frequency f and ivce versa of an electromagnetic wave in a media with er and mr.
Input parameters |  | Value | Unit | Remark
Relative permittivity er |  | 1 | [1] | Wavelength depends on relative permittivity er (set 1 for air)
Relative permeability mr |  | 1 | [1] | Wavelength depends on relative permeability mr (set 1 for air)
Known input values |  |  |  | f [Hz] | l [m] | Remark
Frequency f |  | 1000e6 | f [Hz] |  | 0.2998 | Set er and mr above
Wavelength l |  | 0.141 | [m] | 2126241134.7518 |  | Set er and mr above
|  |  | [A] | Sum of all common-mode current through a cable
Differential-mode current |  |  | [A]
Cable length
d [m] | ECM [V/m] | EDM [V/m]
1
3
10
100
1000
Radiated Power Calculator
| EIRP [mW] | EIRP [dBm] | ERP [mW] | ERP [dBm] | [dBuV/m] @ 3m | [dBuV/m] @ 10m
More will follow
Disclaimer: Your use of this Academy of EMC Excel-Sheet indicates that you accept full responsibility for the results produced, and that you agree to indemnify and hold harmless Reto Keller, Academy of EMC, and it assigns, for any damages that may result from its use.

## Metals
| Initial Magnetic Permeability mri [1] | Maximum Magnetic Permeability mrm [1] | Coercivity Hc [A/m] | Retentivity Br [T] | Bmax [T] | Electrical Resistance ϱ [Ωm] | Electrical Conductivity s [S/m] | Relative conductiviy to copper sr [1] | Source
Aluminum (Al) | 1,000 020 8 | -- | -- | -- | -- | 2.6178e-08 | 38200000 | 0.65636 | Taschenbuch Physik, Horst Kuchling, 17. Edition, 2001 | Reference Data For Engineers, 9. Edition, 2002
Barium (Ba) | 1,000 006 94 | -- | -- | -- | -- | -- | -- | -- | Taschenbuch Physik, Horst Kuchling, 17. Edition, 2001 | Reference Data For Engineers, 9. Edition, 2002
Beryllium (Be) | 1,000 000 79 | -- | -- | -- | -- | 4.5662e-08 | 21900000 | 0.37629 | Engineering Electromagnetics, William H Hayt Jr., 5. edition, 1988 | Reference data for engineers, 9. edition, 2002
Bismuth (Bi) | 0,999 843 2 | -- | -- | -- | -- | 1.1494e-06 | 870000 | 0.014948 | Taschenbuch Physik, Horst Kuchling, 17. Edition, 2001 | Reference Data For Engineers, 9. Edition, 2002
Brass (66Cu 34Zn) | ≈1 | -- | -- | -- | -- | 3.9063e-08 | 25600000 | 0.43986 | Reference Data For Engineers, 9. Edition, 2002
Bronze (4Sn 0.5P, balance Cu) | ≈1 | -- | -- | -- | -- | 9.434e-08 | 10600000 | 0.18213 | Reference Data For Engineers, 9. Edition, 2002
Cadmium (Cd) | ≈1 | -- | -- | -- | -- | 7.5188e-08 | 13300000 | 0.22852 | Reference Data For Engineers, 9. Edition, 2002
Chromium (Cr) | 1,000 278 | -- | -- | -- | -- | 2.5974e-08 | 38500000 | 0.66151 | Taschenbuch Physik, Horst Kuchling, 17. Edition, 2001 | Reference Data For Engineers, 9. Edition, 2002
Cobalt (Co) | 60 | 250 | -- | -- | -- | 9.7087e-08 | 10300000 | 0.17698 | Engineering Electromagnetics, William H Hayt Jr., 5. edition, 1988
Copper (Cu) | 0,999 990 4 | -- | -- | -- | -- | 1.7182e-08 | 58200000 | 1 | Taschenbuch Physik, Horst Kuchling, 17. Edition, 2001 | Reference Data For Engineers, 9. Edition, 2002
Ferrite core (MnZn), typical, f<1MHz | 1 000…20 000 | -- | -- | -- | 0.4 | 0.1…25 | 0,04…10 | -- | Reference Data For Engineers, 9. Edition, 2002
Ferrite core (NiZn), typical, f<100MHz | 15…300 | -- | -- | -- | 0.3 | 1…20E+05 | 0,05E-05…1E-05 | -- | Reference Data For Engineers, 9. Edition, 2002
Gold (Au) | 0,999 999 81 | -- | -- | -- | -- | 2.1277e-08 | 47000000 | 0.80756 | http://www.kayelaby.npl.co.uk/general_physics/2_6/2_6_6.html | Reference Data For Engineers, 9. Edition, 2002
Hypernik (50Fe 50Ni) | 4000 | 70000 | 4 | -- | 1.6 |  |  |  | Table 2.2
Iron (99,8Fe), ingot | 150 | 5000 | 80 | 0.77 | 2.14 | 1e-07 | 10000000 | 0.17182 | Reference Data For Engineers, 9. Edition, 2002
Iron (97Fe 3Si), unoriented | 270 | 8000 | 60 | -- | 2.01 | 4.6948e-07 | 2130000 | 0.036598 | Reference Data For Engineers, 9. Edition, 2002
Iron (97Fe 3Si), grain oriented | 1400 | 50000 | 7 | 1.2 | 2.01 | 5e-07 | 2000000 | 0.034364 | Reference Data For Engineers, 9. Edition, 2002
Lead (Pb) | 0,999 999 85 | -- | -- | -- | -- | 2.1882e-07 | 4570000 | 0.078522 | http://www.kayelaby.npl.co.uk/general_physics/2_6/2_6_6.html | Reference Data For Engineers, 9. Edition, 2002
Magnesium (Mg) | 1 ,000 017 4 | -- | -- | -- | -- | 4.4643e-08 | 22400000 | 0.38488 | Taschenbuch Physik, Horst Kuchling, 17. Edition, 2001
Metglas 2605SC (81Fe 13B 3,5Si 2C) | -- | 210000 | 14 | 1.46 | 1.6 | 1.25e-06 | 800000 | 0.013746 | Reference Data For Engineers, 9. Edition, 2002
Metglas 2605S-3 (79Fe 16B 5Si) | -- | 30000 | 8 | 0.3 | 1.58 | 1.25e-06 | 800000 | 0.013746 | Reference Data For Engineers, 9. Edition, 2002
Mild steel (0,2-0,4C) | 100 | 2000 | 200 | -- | -- | 1.4925e-07 | 6700000 | 0.11512 | Taschenbuch Physik, Horst Kuchling, 17. Edition, 2001 | Table 2.2
Mumetal (77Ni 16Fe 5Cu 2Cr) | 20000 | 350000 | 4 | -- | 0.75 | 4.6948e-07 | 2130000 | 0.036598 | Table 2.2 | Catalog mU-2 ©2012 MAGNETIC SHIELD CORPORATION
Nickel (Ni) | 50 | 1000 | -- | -- | -- | 6.8966e-08 | 14500000 | 0.24914 | Engineering Electromagnetics, William H Hayt Jr., 5. edition, 1988 | Reference Data For Engineers, 9. Edition, 2002
Nickel Iron Alloy 4750 (48Ni 52Fe) | 11000 | 80000 | 2 | -- | 1.55 | 4.8077e-07 | 2080000 | 0.035739 | Reference Data For Engineers, 9. Edition, 2002
Permalloy 4-79 (79Ni 4Mo 17Fe) | 40000 | 200000 | 1 | -- | 0.8 | 5.814e-07 | 1720000 | 0.029553 | Reference Data For Engineers, 9. Edition, 2002
Permendur (50Fe 50Co) | 500 | 6000 | 160 | -- | 2.46 |  |  |  | Table 2.2
Permendur 2V (49Co 51Fe 2V) | 800 | 8000 | 160 | -- | 2.3 | 4e-07 | 2500000 | 0.042955 | Reference Data For Engineers, 9. Edition, 2002
Platinum (Pt) | 1 ,000 257 | -- | -- | -- | -- | 1.0638e-07 | 9400000 | 0.16151 | Taschenbuch Physik, Horst Kuchling, 17. Edition, 2001
Sendust (85Fe 10Si 5Al), magn. powder | 36000 | 120000 | 1.6 | -- | 0.89 | -- | -- | -- | Table 2.2
Silver (Ag) | 0,999 999 81 | -- | -- | -- | -- | 1.6207e-08 | 61700000 | 1.0601 | Engineering Electromagnetics, William H. Hayt, 1988
Stainless steel (302, 304) | 1.003…5 | -- | -- | -- | -- | 7.0922e-07 | 1410000 | 0.024227 | https://www.cartech.com/en/alloy-techzone/technical-information/technical-articles/magnetic-properties-of-stainless-steels | Compiled by the Collaboration for NDT Education, March 2002 | https://www.nde-ed.org/GeneralResources/MaterialProperties/ET/Conductivity_Iron.pdf
Stainless steel (316) | 1.003…1.01 | -- | -- | -- | -- | 7.0922e-07 | 1410000 | 0.024227 | https://www.cartech.com/en/alloy-techzone/technical-information/technical-articles/magnetic-properties-of-stainless-steels | Compiled by the Collaboration for NDT Education, March 2002 | https://www.nde-ed.org/GeneralResources/MaterialProperties/ET/Conductivity_Iron.pdf
Stainless steel (410) | -- | 750 | 480 | -- | -- | 5.9172e-07 | 1690000 | 0.029038 | https://www.cartech.com/en/alloy-techzone/technical-information/technical-articles/magnetic-properties-of-stainless-steels
Stainless steel (430) | -- | 1800 | 160 | -- | -- | 5.9172e-07 | 1690000 | 0.029038 | https://www.cartech.com/en/alloy-techzone/technical-information/technical-articles/magnetic-properties-of-stainless-steels | Compiled by the Collaboration for NDT Education, March 2002 | https://www.nde-ed.org/GeneralResources/MaterialProperties/ET/Conductivity_Iron.pdf
Steel (SAE 1045) | -- | 1000 | -- | -- | -- | 1.6207e-07 | 6170000 | 0.10601 | Electromagnetic Compatibility Engineering, Henry W. Ott, 2009 | Compiled by the Collaboration for NDT Education, March 2002 | https://www.nde-ed.org/GeneralResources/MaterialProperties/ET/Conductivity_Iron.pdf
Steel low carbon (99,5Fe) | 200 | 4000 | 100 | -- | 2.14 | 1.2005e-07 | 8330000 | 0.14313 | Reference Data For Engineers, 9. Edition, 2002
Supermalloy (80Ni 5Mo 15Fe) | 80000 | 450000 | 0.4 | -- | 0.78 | 6.4935e-07 | 1540000 | 0.02646 | Reference Data For Engineers, 9. Edition, 2002
Supermendur (49Co 2V 49Fe) | -- | 100000 | 16 | 2 | 2.3 | 2.5974e-07 | 3850000 | 0.066151 | Reference Data For Engineers, 9. Edition, 2002
Titanium (Ti) | 1,000 18 | -- | -- | -- | -- | 4.7847e-07 | 2090000 | 0.035911 | Taschenbuch Physik, Horst Kuchling, 17. Edition, 2001 | Reference Data For Engineers, 9. Edition, 2002
Tin (Sn) | ≈1 | -- | -- | -- | -- | 1.1403e-07 | 8770000 | 0.15069 | Reference Data For Engineers, 9. Edition, 2002
Tungsten (W) | ≈1 | -- | -- | -- | -- | 5.4945e-08 | 18200000 | 0.31271 | Reference Data For Engineers, 9. Edition, 2002
Waster, distilled | 0,999 990 97 | -- | -- | -- | -- | 10000 | 0.0001 | 1.7182e-12 | Taschenbuch Physik, Horst Kuchling, 17. Edition, 2001
Wood, dry | 0,999 999 5 | -- | -- | -- | -- | 1E+09…1E+13 | 1E-13…1E-09 | -- | Engineering Electromagnetics, William H. Hayt, 1988 | Taschenbuch Physik, Horst Kuchling, 17. Edition, 2001
Zinc (Zn) | 0,999 975 93 | -- | -- | -- | -- | 6.0976e-08 | 16400000 | 0.28179 | Taschenbuch Physik, Horst Kuchling, 17. Edition, 2001
Disclaimer: Your use of this Academy of EMC Excel-Sheet indicates that you accept full responsibility for the results produced, and that you agree to indemnify and hold harmless Reto Keller, Academy of EMC, and it assigns, for any damages that may result from its use.

## Plastics
Material | Dielectric Constant εr = Permittivity εr [1] | [5 empty] | Disspation Factor = Loss Tangent tan(d) [1] whereas the Loss Angle d = s/(ew) [1]
| 60Hz | 1kHz | 1MHz | 100MHz | 3GHz | 25GHz | 60Hz | 1kHz | 1MHz | 100MHz | 3GHz | 25GHz
Ceramics:
Aluminum oxide | - | 8.83 | 8.8 | 8.8 | 8.79 | - | - | 0.00057 | 0.00033 | 0.0003 | 0.001 | -
Barium titanate | 1250 | 1200 | 1143 | - | 600 | 100 | 0.056 | 0.013 | 0.0105 | - | 0.3 | 0.6
Calcium titanate | 168 | 167.7 | 167.7 | 167.7 | 165 | - | 0.006 | 0.00044 | 0.0002 | - | 0.0023 | -
Magnesium oxide | - | 9.65 | 9.65 | 9.65 | - | - | - | <0,0003 | <0,0003 | <0,0003 | - | -
Magnesium silicate | 6 | 5.98 | 5.97 | 5.96 | 5.9 | - | 0.012 | 0.0034 | 0.0005 | 0.0004 | 0.0012 | -
Magnesium titanate | - | 13.9 | 13.9 | 13.9 | 13.8 | 13.7 | - | 0.0011 | 0.0004 | 0.0005 | 0.0017 | 0.0065
Oxides of Al, Si, Mg, Ca, Ba | - | 6.04 | 6.04 | - | 5.9 | - | - | 0.0019 | 0.0011 | - | 0.0024 | -
Porcelain (dry process) | 5.5 | 5.36 | 5.08 | 5.04 | - | - | 0.03 | 0.014 | 0.0075 | 0.0078 | - | -
Steatite 410 | 5.77 | 5.77 | 5.77 | 5.77 | 5.7 | - | - | 0.003 | 0.0007 | 0.0006 | 0.00089 | -
Strontium titanate | - | 233 | 232 | 232 | - | - | - | 0.0011 | 0.0002 | 0.0001 | - | -
Titanium dioxide (rutile) | - | 100 | 100 | 100 | - | - | - | 0.0015 | 0.0003 | 0.00025 | - | -
Glasses:
Iron-sealing glass | 8.41 | 8.38 | 8.3 | 8.2 | 7.99 | 7.84 | - | 0.0004 | 0.0005 | 0.0009 | 0.00199 | 0.0112
Soda-borosilicate |  | 4.97 | 4.84 | 4.84 | 4.82 | 4.65 | - | 0.0055 | 0.0036 | 0.003 | 0.0054 | 0.009
100% silicon dioxide (fused quartz) | 3.78 | 3.78 | 3.78 | 3.78 | 3.78 | 3.78 | 0.0009 | 0.00075 | 0.0001 | 0.0002 | 6e-05 | 0.00025
Plastics:
Alkyd resin | - | 5.1 | 4.76 | 4.55 | 4.5 | - |  | 0.0236 | 0.0149 | 0.0138 | 0.0108 | -
Cellulose acetate-butyrate, plasticized | 3.6 | 3.48 | 3.3 | 3.08 | 2.91 | - | 0.0045 | 0.0097 | 0.018 | 0.017 | 0.028 | -
Cresylic acid-formaldehyde, 50% a-cellulose | 5.45 | 4.95 | 4.51 | 3.85 | 3.43 | 3.21 | 0.098 | 0.033 | 0.036 | 0.055 | 0.051 | 0.038
Cross-linked polystyrene | 2.59 | 2.59 | 2.58 | 2.58 | 2.58 | - | 0.0004 | 0.0005 | 0.0016 | 0.002 | 0.0019 | -
Epoxy resin (Araldite CN-501) | - | 3.67 | 3.62 | 3.35 | 3.09 | - | - | 0.0024 | 0.019 | 0.034 | 0.027 | -
Epoxy resin (Epon resin RN-48) | - | 3.63 | 3.52 | 3.32 | 3.04 | - | - | 0.0038 | 0.0142 | 0.0264 | 0.021 | -
Foamed polystyrene, 0.25% filler | 1.03 | 1.03 | 1.03 | - | 1.03 | 1.03 | <0,0002 | <0,0001 | <0,0002 | - | 0.0001 | -
Melamine-formaldehyde, a-cellulose | - | 7.57 | 7 | 6 | 4.93 | - | - | 0.0122 | 0.041 | 0.085 | 0.103 | -
Melamine-formaldehyde, 55% filler | - | 6 | 5.75 | 5.5 | - | - | - | 0.0119 | 0.0115 | 0.02 | - | -
Phenol-formaldehyde (Bakelite BM 120) | 4.9 | 4.74 | 4.36 | 3.95 | 3.7 | 3.55 | 0.08 | 0.022 | 0.028 | 0.038 | 0.0438 | 0.039
Phenol-formaldehyde, 50% paperlaminate | 5.25 | 5.15 | 4.6 | 4.04 | 3.57 | - | 0.025 | 0.0165 | 0.034 | 0.057 | 0.06 | -
Phenol-formaldehyde, 65% mica, 4% lubricants | 5.1 | 5.03 | 4.78 | 4.72 | 4.71 | - | 0.015 | 0.0104 | 0.0082 | 0.0115 | 0.0126 | -
Polycarbonate (PC) | - | 3.17 | 3.02 | 2.96 | - | - | 0.009 | 0.0021 | 0.01 | - | - | -
Polychlorotrifluoroethylene (PCTFE) | 2.72 | 2.63 | 2.42 | 2.32 | 2.29 | 2.28 | 0.015 | 0.027 | 0.0082 | - | 0.0028 | 0.0053
Polyethylene (PE) | 2.26 | 2.26 | 2.26 | 2.26 | 2.26 | 2.26 | <0,0002 | <0,0002 | <0,0002 | 0.0002 | 0.00031 | 0.0006
Polyethyleneterephthalate (PET) | 3.16 | 3.12 | 2.98 | - | - | - | 0.0021 | 0.0047 | 0.016 | - | - | -
Polyethylmethacrylate (PEMA) | - | 2.75 | 2.55 | 2.52 | 2.51 | 2.5 | - | 0.0294 | 0.009 |  | 0.0075 | 0.0083
Polyhexamethylene-adipamid (nylon) | 3.7 | 3.5 | 3.14 | 3 | 2.84 | 2.73 | 0.018 | 0.0186 | 0.0218 | 0.02 | 0.0117 | 0.0105
Polyimide (PI) | - | 3.5 | 3.4 | - | - | - | - | 0.002 | 0.003 | - | - | -
Polyisobutylene (PIB) | 2.23 | 2.23 | 2.23 | 2.23 | 2.23 | - | 0.0004 | 0.0001 | 0.0001 | 0.0003 | 0.00047 | -
Polymer 95% vinyl-chloride (PVC), 5% vinyl-acetate | - | 3.15 | 2.9 | 2.8 | 2.74 | - | - | 0.0165 | 0.015 | 0.008 | 0.0059 | -
Polymethyl methacrylate (PMMA) | 3.45 | 3.12 | 2.76 | - | 2.6 | - | 0.064 | 0.0465 | 0.014 | - | 0.0057 | -
Polyphenylene oxide (PPE) | 2.55 | 2.55 | 2.55 | - | 2.55 | - | 0.0004 | 0.0003 | 0.0007 | - | 0.0011 | -
Polypropylene (PP) | 2.25 | 2.25 | 2.55 | - | - | - | <0,0005 | <0,0005 | <0,0005 | - | - | -
Polystyrene (PS) | 2.56 | 2.56 | 2.56 | 2.55 | 2.55 | 2.54 | <0,00005 | <0,00005 | 7e-05 | <0,0001 | 0.00033 | 0.0012
Polytetrafluoroethylene (PTFE, teflon) | 2.1 | 2.1 | 2.1 | 2.1 | 2.1 | 2.08 | <0,0005 | <0,0003 | <0,0002 | <0,0002 | 0.00015 | 0.0006
Polyvinylcyclohexane (PVCH) | - | 2.25 | 2.25 | 2.25 | 2.25 | - | - | 0.0002 | <0,0002 | <0,0002 | 0.00018 | -
Polyvinyl formal (PVF) | 3.2 | 3.12 | 2.92 | 2.8 | 2.76 | 2.7 | 0.003 | 0.01 | 0.019 | 0.013 | 0.0113 | 0.0115
Polyvinylidene fluoride (PVDF) | 8.4 | 8 | 6.6 | - | - | - | 0.049 | 0.018 | 0.17 | - | - | -
Urea-formaldehyde, cellulose | 6.6 | 6.2 | 5.65 | 5.1 | 4.57 | - | 0.032 | 0.024 | 0.027 | 0.05 | 0.0555 | -
Urethane elastomer (PUR) | 6,7-7,5 | 6,7-7,5 | 6,5-7,1 | - | - | - | 0.016 | 0.055 | - | - | - | -
Vinylidene-vinyl chloride copolymer (PVDC) | 5 | 4.65 | 3.18 | 2.82 | 2.71 | - | 0.042 | 0.063 | 0.057 | 0.018 | 0.0072 | -
100% aniline-formaldehyde (Dilecteue-100) | 3.7 | 3.68 | 3.58 | 3.5 | 3.44 | - | 0.0033 | 0.0032 | 0.0061 | 0.0033 | 0.0026 | -
100% phenol-formaldehyde | 8.6 | 7.15 | 5.4 | 4.4 | 3.64 | - | 0.15 | 0.082 | 0.06 | 0.077 | 0.052 | -
100% polyvinyl-chloride (PVC) | 3.2 | 3.1 | 2.88 | 2.85 | 2.84 | - | 0.0115 | 0.0185 | 0.016 | 0.0081 | 0.0055 | -
Material | Dielectric Constant εr = Permittivity εr [1] | [5 empty] | Disspation Factor = Loss Tangent tan(d) [1] whereas the Loss Angle d = s/(ew) [1]
| 60Hz | 1kHz | 1MHz | 100MHz | 3GHz | 25GHz | 60Hz | 1kHz | 1MHz | 100MHz | 3GHz | 25GHz
Organic Liquids:
Aviation gasoline (100 octane) | - | - | 1.94 | 1.94 | 1.92 | - | - | - | - | 0.0001 | 0.0014 | -
Benzene (pure, dried) | 2.28 | 2.28 | 2.28 | 2.28 | 2.28 | 2.28 | <0,0001 | <0,0001 | <0,0001 | <0,0001 | <0,0001 | <0,0001
Carbon tetrachloride (freon 10) | 2.17 | 2.17 | 2.17 | 2.17 | 2.17 | - | 0.007 | 0.0008 | <0,00004 | <0,0002 | 0.0004 | -
Ethyl alcohol (absolute) | - | - | 24.5 | 23.7 | 6.5 | - | - | - | 0.09 | 0.062 | 0.25 | -
Ethylene glycol | - | - | 41 | 41 | 12 | - | - | - | -0.03 | 0.045 | 1 | -
Jet fuel (P-3) | - | - | 2.08 | 2.08 | 2.04 | - | - | - | 0.0001 | - | 0.0055 | -
Methyl alcohol (absolute analytical grade) | - | - | 31 | 31 | 23.9 | - | - | - | 0.2 | 0.038 | 0.64 | -
Methyl or ethyl siloxane polymer (1000 cs) | 2.78 | 2.78 | 2.78 | - | 2.74 |  | 0.0001 | 8e-05 | <0,0003 | - | 0.0096 | -
Monomeric styrene | 2.4 | 2.4 | 2.4 | 2.4 | 2.4 | 2.4 | 0.01 | 0.005 | <0,0003 | - | 0.002 | -
Transil oil | 2.22 | 2.22 | 2.22 | 2.2 | 2.18 | - | 0.001 | <0,00001 | <0,0005 | 0.0048 | 0.0028 | -
Vaseline | 2.16 | 2.16 | 2.16 | 2.16 | 2.16 | - | 0.0004 | 0.0002 | <0,0001 | <0,0004 | 0.00066 | -
Waxes:
Beeswax, yellow | 2.76 | 2.66 | 2.53 | 2.45 | 2.39 | - | - | 0.014 | 0.0092 | 0.009 | 0.0075 | -
Dichloronaphthalenes | 3.14 | 3.04 | 2.98 | 2.93 | 2.89 | - | 0.1 | 0.011 | 0.0003 | 0.0017 | 0.0037 | -
Polybutene (PB) | 2.34 | 2.34 | 2.34 | 2.3 | 2.27 | - | 0.0002 | 0.0003 | 0.00133 | 0.00133 | 0.0009 | -
Vegetable and mineral waxes | 2.3 | 2.3 | 2.3 | 2.3 | 2.25 | - | 0.0009 | 0.0006 | 0.0004 | 0.0004 | 0.00046 | -
Rubbers:
Butyl rubber | 2.39 | 2.38 | 2.35 | 2.35 | 2.35 | - | 0.0034 | 0.0035 | 0.001 | 0.001 | 0.0009 | -
GR-S rubber | 2.96 | 2.96 | 2.9 | 2.82 | 2.75 | - | 0.0008 | 0.0024 | 0.012 | 0.008 | 0.0057 | -
Gutta-percha | 2.61 | 2.6 | 2.53 | 2.47 | 2.4 | - | 0.0005 | 0.0004 | 0.0042 | 0.012 | 0.006 | -
Hevea rubber (pale crepe) | 2.4 | 2.4 | 2.4 | 2.4 | 2.15 | - | 0.003 | 0.0018 | 0.0018 | 0.005 | 0.003 | -
Hevea rubber, vulcanized | 2.94 | 2.94 | 2.74 | 2.42 | 2.36 | - | 0.005 | 0.0024 | 0.0446 | 0.018 | 0.0047 | -
Neoprene rubber (Polychloroprene) | 6.7 | 6.6 | 6.26 | 4.5 | 4 | 4 | 0.018 | 0.011 | 0.038 | 0.09 | 0.034 | 0.025
Organic polysulfide, fillers | - | 2260 | 110 | 30 | 16 | 13.6 | - | 1.29 | 0.39 | 0.28 | 0.22 | 0.1
Silicone-rubber compound | - | 3.35 | 3.2 | 3.16 | 3.13 | - | - | 0.0067 | 0.003 | 0.0032 | 0.0097 | -
Woods:
Balsa wood | 1.4 | 1.4 | 1.37 | 1.3 | 1.22 | - | 0.058 | 0.004 | 0.012 | 0.0135 | 0.1 | -
Douglas fir | 2.05 | 2 | 1.93 | 1.88 | 1.82 | 1.78 | 0.004 | 0.008 | 0.026 | 0.033 | 0.027 | 0.032
Douglas fir, plywood | 2.1 | 2.1 | 1.9 | - | - | 1.6 | 0.012 | 0.0105 | 0.023 | - | - | 0.022
Mahogany | 2.42 | 2.4 | 2.25 | 2.07 | 1.88 | 1.6 | 0.008 | 0.012 | 0.025 | 0.032 | 0.025 | 0.02
Yellow birch | 2.9 | 2.88 | 2.7 | 2.47 | 2.13 | 1.87 | 0.007 | 0.009 | 0.029 | 0.04 | 0.033 | 0.026
Yellow poplar | 1.85 | 1.79 | 1.75 | - | 1.5 | 1.4 | 0.004 | 0.0054 | 0.019 | - | 0.015 | 0.017
Miscellaneous:
Amber (fossil resin) | 2.7 | 2.7 | 2.65 | - | 2.6 | - | 0.001 | 0.0018 | 0.0056 | - | 0.009 | -
DeKhotinsky cement | 3.95 | 3.75 | 3.23 | - | 2.96 | - | 0.049 | 0.0335 | 0.024 | - | 0.021 | -
Gilsonite (99.9% natural bitumen) | 2.69 | 2.66 | 2.58 | 2.56 | - | - | 0.006 | 0.0035 | 0.0016 | 0.0011 | - | -
Shellac (natural XL) | 3.87 | 3.81 | 3.47 | 3.1 | 2.86 | - | 0.006 | 0.0074 | 0.031 | 0.03 | 0.0254 | -
Mica, glass-bonded | - | 7.45 | 7.39 | - | - | - | - | 0.0019 | 0.0013 | - | - | -
Mica, glass, titanium dioxide | - | 9.3 | 9 | - | - | - | - | 0.125 | 0.0026 | - | 0.004 | -
Ruby mica | 5.4 | 5.4 | 5.4 | 5.4 | 5.4 | - | 0.005 | 0.0006 | 0.0003 | 0.0002 | 0.0003 | -
Paper, royal grey | 3.3 | 3.29 | 2.99 | 2.77 | 2.7 | - | 0.01 | 0.0077 | 0.038 | 0.066 | 0.056 | -
Selenium (amorphous) | - | 6 | 6 | 6 | 6 | 6 | - | 0.0004 | <0,0003 | <0,0002 | 0.00018 | 0.0013
Asbestos fiber-chrysotile paper | - | 4.8 | 3.1 | - | - | - | - | 0.15 | 0.025 | - | - | -
Sodium chloride (fresh crystals) | - | 5.9 | 5.9 | - | - | - | - | <0,0001 | <0,0002 | - | - | <0,0005
Soil, sandy dry | - | 2.91 | 2.59 | 2.55 | 2.55 | - | - | 0.08 | 0.017 | - | 0.0062 | -
Soil, loamy dry | - | 2.83 | 2.53 | 2.48 | 2.44 | - | - | 0.05 | 0.018 | - | 0.0011 | -
Ice (from pure distilled water, -12°C) | - | - | 4.15 | 3.45 | 3.2 | - | - | - | 0.12 | 0.035 | 0.0009 | -
Freshly fallen snow (-20°C) | - | 3.33 | 1.2 | 1.2 | 1.2 | - | - | 0.492 | 0.0215 | - | 0.00029 | -
Hard-packed snow followed by light rain (-6°C) | - | - | 1.55 | - | 1.5 | - | - | - | 0.29 | - | 0.0009 | -
Water (distilled) |  | - | 78.2 | 78 | 76.7 | 34 | - | - | 0.04 | 0.005 | 0.157 | 0.265
References:
[1] Reference Data for Engineers, Newens, 9th Edition, 2002, pages: 4-40 to 4-23
Disclaimer: Your use of this Academy of EMC Excel-Sheet indicates that you accept full responsibility for the results produced, and that you agree to indemnify and hold harmless Reto Keller, Academy of EMC, and it assigns, for any damages that may result from its use.